## Menu
700V

## Options & Features
| Options and Features | Details | Comments | Range | # of Options
Primary Design Parameters | Under Voltage Lock-Out UVLO | BBS-UV, VCC-UV (+/-) (Which Device are you Driving?) | Gate Drive Voltage lower limit values for going up/down signals | 4.1V-12.5V | 21
| Number of Channels? 1-2-3-4-5-6-7 | 1 - 2 – 3 – 4 - 6 - 7 | Single, Half Bridge, 3 phase & PFC or with Brake | 1-7 | 6
| Source/Sink Drive current? 60-4000mA | Up to 4000mA Drive Current | Depends on the required Gate Charge of your switch | 60mA-4000mA
| Voltage? 1200V-700V-600V-200V | 5, 25, 100, 150. 200, 600, 700, 1200V |  | 5V-1200V | 8
| Channels linked or Independent | Split HS-LS Channels or Interlinked (DT protected) | Some applications require independent channels.
Interlinked ensures Dead-Time
| Inputs | Single or Split per 2 channels | single input -> Alternate output
| Dead-Time | Programmable, Fixed or None | Many Different Options | 0 - 1000nS | 14 Programmable
| Ton/Toff | Switching frequency | Drivers must switch quickly enough for the given application
Secondary Design Parameters | Input On-Off Logic | Direct, Inverse, Mix | May be relevant to start up safety algorithms |  | 50 inverted inputs
| Ground Lay-Out | Separated Power Ground and Logic Ground | Depends of your design, Lay-out and Power level |  | 62 separated
| Shut Down / Reset | Drivers with it, or without it | Some ICs offers reset signal after shut-down activation, some don’t. See IR2214 and 2238 for soft shut-down |  | 43 with S-D/R
| Over Current Protection | DC-Bus or Ground Detection | Also Phase-Current sense ICs available
| Negative Ground Transient Stress-Hard Ruggedness | Some ICs are designed for Enhanced –VS Capability. IR Stress-Hard Ics, - Poor PCB lay-out may require use of Stress-Hard IC | Depending of PCB-Layout and stray inductances you may see large negative going voltage transients on the –Vs pin.
| Package | DIL, SOIC, QFN, PLCC, MQFP | Cost, Compactness or Spacing
| Fault Reporting |  | Some ICs offers fault signal on seperate pin. |  | 35
Application Specific Design Parameters | Boot Strap Diode Function | Integrated or not | In some applications external FR Diodes work better |  | 10 with BS diode
| Load Protection |  | De-saturation Sensing on output (IR21141, IR22141, IR2238) |  | 4
| Internal Oscillator |  | With Programmable Switching Frequency
| Motion Brake Channel |  | 7 Channel ICs available |  | 2
| Additional PFC Driver output Channel (7th Channel) | Extra Channel for PFC or Brake | 7 Channel ICs available |  | 2
| Extra OpAmps | 0, 1 , 2 or 3 | For protection circuits or other
| Current Amplifier Output |  |  |  | 10, all 3-phase
Back to Menu

## FET GD UVLO LL <5V
Part | CHANNELS | Topology/Feature | Voffset (V) | Io+(mA) Source | Io- (mA) Sink | "Enable" Pin | ShutDown / Reset |  | UVLO Reference | VBSUV+/VCCUV+ (V) |  | VBSUV-/VCCUV- (V) |  | Min Dead Time (ns) |  |  | Ton (ns) |  |  | Toff (ns) |  |  | Single Input | 8-DIP | 8-SOIC | Package-PIN
|  |  |  | Typ | Typ |  |  | Typ |  | Typ | Max | Min | Typ | Min | Typ | Max | Min | Typ | Max | Min | Typ | Max
IRS2301 | 2 | High Side and Low Side | 600 | 200 | 350 | N |  |  | HS & LS | 4.1 | 5 | 3 | 3.8 |  |  |  |  | 220 | 300 |  | 200 | 280 |  | X | X | 8 Lead
IRS2302 | 2 | Half Bridge driver, Single Input | 600 | 200 | 350 | Y | X | 240 | HS & LS | 4.1 | 5 | 3 | 3.8 |  | 540 |  |  | 720 | 300 |  | 200 | 280 | X | X |  | 8 Lead
AUIRS20161 | 1 | Single Driver ICs - High Side Only, Inverted Logic | 150 | 250 | 500 |  |  |  | HS & LS | 4.3 | 4.3 | 2.8 | 2.8 | 10 | 70 | 40 |  | 150 | 350 |  | 150 | 350 |  |  | X | 8-Lead
Back to Menu
Recently Released

## FET HB w DT UVLO >6V
Display | Part | Status (Active/Special/Not Rec./Obsolete) | Base Part | Base Part Function | CHANNELS | Process | Stress-Hard | Auto Qual | Topology | Comment Feature | Voffset (V) | Io+(mA) Source | Io- (mA) Sink | "Enable" Pin | T-enable (ns) | Shutdown / Reset | Shutown Time (ns) | Separate Power an Logic Ground | Integrated Bootstrap Diode | Over Current Protection | Programmable Switching Frequency | UVLO Reference | VBSUV+/VCCUV+ (V) level | VBSUV+/VCCUV+ (V) | VBSUV-/VCCUV- (V) | Programmable Dead Time | Min Dead Time (ns) | Ton (ns) | Toff (ns) | Fault Reporting | Soft Shutdown | Desaturation detection | Current Amplifier Output | Brake driver | Voltage Feedback | Inverted Input Logic | Single Input | Current Sense | 8-DIP | 8-SOIC | 14-DIP | 14-SOIC | 16-MLPQ 4X4 | 16-DIP | 16-SOIC | 20-SOIC | 24-SSOP | 28-DIP | 28-SOIC | 28-MLPQ 5X5 | 44-PLCC | 48-MLPQ 7X7 | 64-MQFP | Package-PIN
[12 empty] | Typ | Typ |  | Typ |  | Typ | [6 empty] | Typ | Typ |  | Typ | Typ | Typ
X | AUIR2085S | A | IR2085 | 2085 | 2 | G2 |  | X | Half bridge | Self-Oscillating Half bridge, Aj. Frequency | 100 | 1000 | 1000 | N | [6 empty] | X | HS & LS | M | 7.3 | 6.8 | X | [13 empty] | X | [13 empty] | 8-Lead SOIC
X | IRS2003 | A | IRS2003 | 2003 | 2 | G5 |  |  |  |  | 200 | 290 | 600 | N | [7 empty] | LS | M | 8.9 | 8.2 |  | 520 | 680 | 150 | [6 empty] | LIN |  |  | X | X | [13 empty] | 8 Lead
X | AUIRS2003S | A | IRS2003 | 2003 | 2 | G5 |  | X | Half bridge |  | 200 | 290 | 600 | N | [7 empty] | LS | M | 8.9 | 8.2 |  | 520 | 680 | 150 | [6 empty] | LIN |  |  |  | X | [13 empty] | 8-Lead SOIC
X | IRS2004 | A | IRS2004 | 2004 | 2 | G5 |  |  | Single Input |  | 200 | 290 | 600 |  |  | X | 160 |  |  |  |  | LS | M | 8.9 | 8.2 |  | 520 | 680 | 150 | [7 empty] | X |  | X | X | [13 empty] | 8 Lead
X | AUIRS2004S | A | IRS2004 | 2004 | 2 | G5 |  | X | Half bridge, Single Input |  | 200 | 290 | 600 |  |  | X | [5 empty] | LS | M | 8.9 | 8.2 |  | 520 | 680 | 150 | [7 empty] | X |  |  | X | [13 empty] | 8-Lead
N | IR2103 | A | IR2103 | 2103 | 2 | G2 |  |  | Half bridge |  | 600 | 210 | 360 | N | [7 empty] | LS | M | 8.9 | 8.2 |  | 520 | 680 | 150 | [6 empty] | LIN |  |  | X | X | [13 empty] | 8 Lead
X | IR25601 | A | IR25601 | 2304 | 2 | G2.x |  |  |  | ST Pin-out | 600 | 120 | 260 | [8 empty] | HS & LS | M | 8.9 | 8.2 |  | 100 | 220 | 220 | [10 empty] | X | [13 empty] | 8 Lead
N | IR2108 | A | IR2108 | 2108 | 2 | G2 |  |  | Half bridge |  | 600 | 200 | 350 | [8 empty] | HS & LS | M | 8.9 | 8.2 |  | 540 | 220 | 200 | [6 empty] | LIN |  |  | X | X | [13 empty] | 8 Lead
N | IR21084 | A | IR21084 | 2108 | 2 | G2 |  |  | Half bridge | Programmable Dead Time, 540-5000ns | 600 | 200 | 350 |  |  |  |  | X |  |  |  | HS & LS | M | 8.9 | 8.2 | X |  | 220 | 200 | [6 empty] | LIN |  |  |  |  | X | X | [11 empty] | 14 Lead
X | IR25606 | A | IR25606 | 2308 | 2 | G2.x |  |  |  |  | 600 | 200 | 350 | [8 empty] | HS & LS | M | 8.9 | 8.2 |  | 540 | 220 | 200 | [10 empty] | X | [13 empty] | 8 Lead
X | IRS2608D | A | IRS2608D | 2608 | 2 | G5 | X |  |  |  | 600 | 200 | 350 | N |  |  |  |  | X |  |  | HS & LS | M | 8.9 | 8.2 |  | 530 | 250 | 250 | [6 empty] | LIN |  |  |  | X | [13 empty] | 8 Lead
N | IR2151 | A | IR2151 | 2151 | 2 | G2 |  |  | Half bridge | Self Oscillating | 600 | 125 | 250 | [8 empty] | LS | M | 8.4 | 8.1 |  | 1200 | [11 empty] | X | X | [13 empty] | 8-Lead
N | IR2155 | A | IR2155 | 2155 | 2 | G2 |  |  | Half bridge | Self Oscillating | 600 | 250 | 500 | [8 empty] | LS | M | 8.4 | 8.1 |  | 1200 | [11 empty] | X | [14 empty] | 8-Lead
N | IR2183 | A | IR2183 | 2183 | 2 | G2 |  |  | Half bridge |  | 600 | 1900 | 2300 | [8 empty] | HS & LS | M | 8.9 | 8.2 |  | 500 | 180 | 220 | [6 empty] | LIN |  |  | X | X | [13 empty] | 8 Lead
N | IR21834 | A | IR21834 | 2183 | 2 | G2 |  |  | Half bridge | Programmable Dead Time, 0.4-5us | 600 | 1900 | 2300 |  |  |  |  | X |  |  |  | HS & LS | M | 8.9 | 8.2 | X | adj | 180 | 220 | [6 empty] | LIN |  |  |  |  | X | X | [11 empty] | 14 Lead
X | IRS2103 | A | IRS2103 | 2103 | 2 | G5 |  |  |  |  | 600 | 290 | 600 | N | [7 empty] | LS | M | 8.9 | 8.2 |  | 520 | 680 | 150 | [6 empty] | LIN |  |  | X | X | [13 empty] | 8 Lead
X | IR2114 | A | IR2114 | 2114 | 2 | G2 |  |  | Half bridge | Desat Sensing Protection | 600 | 2000 | 3000 |  |  |  |  | X |  |  |  | HS & LS | H | 10.2 | 9.3 |  | 330 | 440 | 440 | X | X | X | [14 empty] | X | [6 empty] | 24 Lead
X | IRS2108 | A | IRS2108 | 2108 | 2 | G5 |  |  |  |  | 600 | 290 | 600 | N | [7 empty] | HS & LS | M | 8.9 | 8.2 |  | 540 | 220 | 200 | [6 empty] | LIN |  |  | X | X | [13 empty] | 8 Lead
N | IR2304 | A | IR2304 | 2304 | 2 | G2 |  |  | Half bridge | ST Pin-out | 600 | 120 | 260 | [8 empty] | HS & LS | M | 8.9 | 8.2 |  | 100 | 220 | 220 | [9 empty] | X | X | [13 empty] | 8 Lead
X | IRS21084 | A | IRS21084 | 2108 | 2 | G5 |  |  |  | Programmable Dead Time, 540-5000ns | 600 | 290 | 600 | N |  |  |  | X |  |  |  | HS & LS | M | 8.9 | 8.2 | X |  | 220 | 200 | [6 empty] | LIN |  |  |  |  | X | X | [11 empty] | 14 Lead
X | IRS2304 | A | IRS2304 | 2304 | 2 | G5 |  |  |  | ST Pin-out | 600 | 290 | 600 | N | [7 empty] | HS & LS | M | 8.9 | 8.2 |  | 100 | 150 | 150 | [9 empty] | X | X | [13 empty] | 8 Lead
N | IR2308 | A | IR2308 | 2308 | 2 | G2 |  |  | Half bridge |  | 600 | 200 | 350 | [8 empty] | HS & LS | M | 8.9 | 8.2 |  | 540 | 220 | 200 | [9 empty] | X | X | [13 empty] | 8 Lead
X | IRS2308 | A | IRS2308 | 2308 | 2 | G5 |  |  |  |  | 600 | 290 | 600 | N | [7 empty] | HS & LS | M | 8.9 | 8.2 |  | 540 | 220 | 200 | [9 empty] | X | X | [13 empty] | 8 Lead
X | IR21531 | A | IR21531 | 21531 | 2 | G2 |  |  | Half bridge | Self Oscillating | 600 | 250 | 400 | [8 empty] | LS | H | 9 | 8 |  | 650 | [11 empty] | X | X | [13 empty] | 8-Lead
X | IRS21531 | A | IRS21531 | 21531 | 2 | G5 |  |  | Half bridge | Self Oscillating | 600 | 180 | 260 | [9 empty] | H | 11 | 9 |  | 600 | [11 empty] | X | X | [13 empty] | 8-Lead
X | IRS21531D | A | IRS21531D | 21531 | 2 | G5 |  |  | Half bridge | Self Oscillating | 600 | 180 | 260 |  |  |  | 350 |  | X |  |  |  | H | 11 | 9 |  | 1100 | [11 empty] | X | X | [13 empty] | 8-Lead
X | IRS2183 | A | IRS2183 | 2183 | 2 | G5 |  |  |  |  | 600 | 1900 | 2300 | N | [7 empty] | HS & LS | M | 8.9 | 8.2 |  | 500 | 180 | 220 | [6 empty] | LIN |  |  | X | X | [13 empty] | 8 Lead
X | IR2153 | A | IR2153 | 2153 | 2 | G2 |  |  | Half bridge | Self Oscillating | 600 | 250 | 400 |  |  |  | 660 |  |  |  |  | LS | H | 9 | 8 |  | 1200 | [11 empty] | X | X | [13 empty] | 8-Lead
X | IR25603 | A | IR25603 | 25603 | 2 | G2.x |  |  | Half bridge | Self Oscillating | 600 | 250 | 400 |  |  |  | 660 |  |  |  |  | LS | H | 9 | 8 |  | 1200 | [12 empty] | X | [13 empty] | 8-Lead
X | IRS2153D | A | IRS2153D | 2153 | 2 | G5 |  |  | Half bridge | Self Oscillating | 600 | 180 | 260 |  |  |  | 350 |  | X |  |  |  | H | 11 | 9 |  | 600 | [11 empty] | X | X | [13 empty] | 8-Lead
X | IRS21834 | A | IRS21834 | 2183 | 2 | G5 |  |  |  | Programmable Dead Time, 400-5000ns | 600 | 1900 | 2300 | N |  |  |  | X |  |  |  | HS & LS | M | 8.9 | 8.2 | X | adj | 180 | 220 | [6 empty] | LIN |  |  |  |  | X | X | [11 empty] | 14 Lead
X | IR21141 | A | IR21141 | 21141 | 2 | G2 |  |  | Half bridge | Desat Sense, active Bias | 600 | 2000 | 3000 |  |  |  |  | X |  |  |  | HS & LS | H | 10.2 | 9.3 |  | 330 | 440 | 440 | X | X | X | [14 empty] | X | [6 empty] | 24 Lead
N | IR2104 | A | IR2104 | 2104 | 2 | G2 |  |  | Half bridge, Single Input |  | 600 | 210 | 360 |  |  | X | 160 |  |  |  |  | LS | M | 8.9 | 8.2 |  | 520 | 680 | 150 | [7 empty] | X |  | X | X | [13 empty] | 8 Lead
X | IRS2509 | A | IRS2509 | 2509 | 2 | G5 | X |  | Single Input |  | 600 | 200 | 350 |  |  | X | 250 |  |  |  |  | HS & LS | M | 8.9 | 8.2 |  | 530 | 750 | 250 | [7 empty] | X |  |  | X | [13 empty] | 8-Lead
X | IRS2609D | A | IRS2609D | 2609 | 2 | G5 | X |  | Single Input |  | 600 | 200 | 350 |  |  | X | 250 |  | X |  |  | HS & LS | M | 8.9 | 8.2 |  | 530 | 750 | 250 | [7 empty] | X |  |  | X | [13 empty] | 8 Lead
N | IR2109 | A | IR2109 | 2109 | 2 | G2 |  |  | Half bridge, Single Input |  | 600 | 200 | 350 |  |  | X | 200 |  |  |  |  | HS & LS | M | 8.9 | 8.2 |  | 540 | 750 | 200 | [7 empty] | X |  | X | X | [13 empty] | 8 Lead
X | AUIRS21844S | A | IRS21844 | 2184 | 2 | G5 |  | X | Half bridge, Single Input | Programmable Dead Time, 0.4-5us | 600 | 1900 | 2300 |  |  | X | 220 | X |  |  |  | HS & LS | M | 8.9 | 8.2 | X |  | 600 | 230 | [7 empty] | X |  |  |  |  | X | [11 empty] | 14-Lead SOIC
N | IR21094 | A | IR21094 | 21091 | 2 | G2 |  |  | Half bridge, Single Input | Programmable Dead Time, 500-5000ns | 600 | 200 | 350 |  |  | X | 200 | X |  |  |  | HS & LS | M | 8.9 | 8.2 | X |  | 750 | 200 | [7 empty] | X |  |  |  | X | X | [11 empty] | 14 Lead
X | IRS25091 | A | IRS25091 | 25091 | 2 | G5 | X |  | Single Input | Dual function DT/SD input, Programmable Dead Time, 500-5000ns, resistor | 600 | 200 | 350 |  |  | X | 250 |  |  |  |  | HS & LS | M | 8.9 | 8.2 | X | adj | 750 | 250 | [7 empty] | X |  |  | X | [13 empty] | 8-Lead
N | IR2111 | A | IR2111 | 2111 | 2 | G2 |  |  | Half bridge, Single Input |  | 600 | 250 | 500 | [8 empty] | HS & LS | M | 8.6 | 8.2 |  | 650 | 750 | 150 | [7 empty] | X |  | X | X | [13 empty] | 8 Lead
X | IR25602 | A | IR25602 | 2104 | 2 | G2.x |  |  | Single Input |  | 600 | 210 | 360 |  |  | X | 160 |  |  |  |  | LS | M | 8.9 | 8.2 |  | 520 | 680 | 150 | [7 empty] | X |  |  | X | [13 empty] | 8 Lead
N | IR2184 | A | IR2184 | 2184 | 2 | G2 |  |  | Half bridge, Single Input |  | 600 | 1900 | 2300 | [8 empty] | HS & LS | M | 8.9 | 8.2 |  | 500 | 680 | 270 | [7 empty] | X |  | X | X | [13 empty] | 8 Lead
X | IRS2104 | A | IRS2104 | 2104 | 2 | G5 |  |  | Single Input |  | 600 | 290 | 600 |  |  | X | 160 |  |  |  |  | LS | M | 8.9 | 8.2 |  | 520 | 680 | 150 | [7 empty] | X |  | X | X | [13 empty] | 8 Lead
X | IR2302 | A | IR2302 | 2302 | 2 | G2 |  |  | Half bridge, Single Input |  | 600 | 200 | 350 |  |  | X | 200 |  |  |  |  | HS & LS | L | 4.1 | 3.8 |  | 540 | 750 | 200 | [7 empty] | X |  | X | X | [13 empty] | 8 Lead
X | IRS2302 | A | IRS2302 | 2302 | 2 | G5 |  |  | Half bridge, Single Input |  | 600 | 200 | 350 |  |  | X | 240 |  |  |  |  | HS & LS | L | 4.1 | 3.8 |  | 540 | 720 | 200 | [7 empty] | X |  | X | [14 empty] | 8 Lead
X | AUIRS2302S | A | IRS2302 | 2302 | 2 | G5 |  | X | Half bridge, Single Input |  | 600 | 200 | 350 |  |  | X | 240 |  |  |  |  | HS & LS | L | 4.1 | 3.8 |  | 540 | 720 | 250 | [7 empty] | X |  |  | X | [13 empty] | 8-Lead
X | IRS2109 | A | IRS2109 | 2109 | 2 | G5 |  |  | Single Input |  | 600 | 290 | 600 |  |  | X | 200 |  |  |  |  | HS & LS | M | 8.9 | 8.2 |  | 540 | 750 | 200 | [7 empty] | X |  | X | X | [13 empty] | 8 Lead
X | IRS21094 | A | IRS21094 | 2109 | 2 | G5 |  |  | Single Input | Programmable Dead Time, 500-5000ns | 600 | 290 | 600 |  |  | X | 200 | X |  |  |  | HS & LS | M | 8.9 | 8.2 | X |  | 750 | 200 | [7 empty] | X |  |  |  | X | X | [11 empty] | 14 Lead
N | IR21091 | A | IR21091 | 21091 | 2 | G2 |  |  | Half bridge, Single Input | Dual function DT/SD input, Programmable Dead Time, 500-5000ns, resistor | 600 | 200 | 350 |  |  | X | x |  |  |  |  | HS & LS | M | 8.9 | 8.2 | X |  | 750 | 200 | [7 empty] | X |  | X | X | [13 empty] | 8 Lead
X | AUIRS2184S | A | IRS2184 | 2184 | 2 | G5 |  | X | Half bridge, Single Input |  | 600 | 1900 | 2300 |  |  | X | 220 |  |  |  |  | HS & LS | M | 8.9 | 8.2 |  | 500 | 600 | 230 | [7 empty] | X |  |  | X | [13 empty] | 8-Lead SOIC
X | IRS2111 | A | IRS2111 | 2111 | 2 | G5 |  |  | Single Input |  | 600 | 290 | 600 | N | [7 empty] | HS & LS | M | 8.6 | 8.2 |  | 650 | 750 | 150 | [7 empty] | X |  | X | X | [13 empty] | 8 Lead
X | IRS21091 | A | IRS21091 | 21091 | 2 | G5 |  |  | Single Input | Dual function DT/SD input, Programmable Dead Time, 500-5000ns, resistor | 600 | 290 | 600 |  |  | X | 550 |  |  |  |  | HS & LS | M | 8.9 | 8.2 | X |  | 750 | 200 | [7 empty] | X |  | X | X | [13 empty] | 8 Lead
X | IRS2184 | A | IRS2184 | 2184 | 2 | G5 |  |  | Single Input |  | 600 | 1900 | 2300 |  |  | X | 180 |  |  |  |  | HS & LS | M | 8.9 | 8.2 |  | 500 | 680 | 270 | [7 empty] | X |  | X | X | [13 empty] | 8 Lead
N | IR21844 | A | IR21844 | 21844 | 2 | G2 |  |  | Half bridge, Single Input | Programmable Dead Time, 0.4-5us | 600 | 1900 | 2300 |  |  |  |  | X |  |  |  | HS & LS | M | 8.9 | 8.2 | X |  | 680 | 270 | [7 empty] | X |  |  |  | X | X | [11 empty] | 14 Lead
X | IRS21844 | A | IRS21844 | 21844 | 2 | G5 |  |  | Single Input | Programmable Dead Time, 0.4-5us | 600 | 1900 | 2300 |  |  | X | 180 | X |  |  |  | HS & LS | M | 8.9 | 8.2 | X |  | 680 | 270 | [7 empty] | X |  |  |  | X | X | X | [10 empty] | 14 & 16 Lead
X | IR7104 | R | IR2104 | 2104 | 2 | G2 |  |  | Single Input |  | 700 | 210 | 360 |  |  | X | 160 |  |  |  |  | LS | M | 8.9 | 8.2 |  | 520 | 680 | 150 | [7 empty] | X |  | X | X | [13 empty] | 8 Lead
X | IR7184 | R | IR2184 | 2184 | 2 | G2 |  |  | Single Input |  | 700 | 1900 | 2300 | [8 empty] | HS & LS | M | 8.9 | 8.2 |  | 500 | 680 | 270 | [7 empty] | X |  | X | X | [13 empty] | 8 Lead
X | IR27844 | P | IR21844 | 21844 | 2 | G2 |  |  | Single Input | Programmable Dead Time, 0.4-5us | 700 | 1900 | 2300 |  |  |  |  | X |  |  |  | HS & LS | M | 8.9 | 8.2 | X |  | 680 | 270 | [7 empty] | X |  |  |  | X | X | [11 empty] | 14 Lead
X | IR2214 | A | IR2214 | 2214 | 2 | G2 |  |  | Half bridge | Desat Sensing Protection | 1200 | 2000 | 3000 |  |  |  |  | X |  |  |  | HS & LS | H | 10.2 | 9.3 |  | 330 | 440 | 440 | X | X | X | [14 empty] | X | [6 empty] | 24 Lead
Back to Menu
Recently Released

## FET HB no DT UVLO >6V
Display | Part | Status (Active/Special/Not Rec./Obsolete) | Base Part | Base Part Function | CHANNELS | Process | Stress-Hard | Auto Qual | Topology | Comment / Feature | Voffset (V) | Io+(mA) Source | Io- (mA) Sink | "Enable" Pin | T-enable (ns) | Shutdown / Reset | Shutown Time (ns) | Separate Power an Logic Ground | Integrated Bootstrap Diode | Over Current Protection | Programmable Switching Frequency | UVLO Reference | VBSUV+/VCCUV+ (V) level | VBSUV+/VCCUV+ (V) | VBSUV-/VCCUV- (V) | Programmable Dead Time | Min Dead Time (ns) | Ton (ns) | Toff (ns) | Fault Reporting | Soft Shutdown | Desaturation detection | Current Amplifier Output | Brake driver | Voltage Feedback | Inverted Input Logic | Single Input | Current Sense | 8-DIP | 8-SOIC | 14-DIP | 14-SOIC | 16-MLPQ 4X4 | 16-DIP | 16-SOIC | 20-SOIC | 24-SSOP | 28-DIP | 28-SOIC | 28-MLPQ 5X5 | 44-PLCC | 48-MLPQ 7X7 | 64-MQFP | Package-PIN
[12 empty] | Typ | Typ |  | Typ |  | Typ | [6 empty] | Typ | Typ |  | Typ | Typ | Typ
X | IRS2011 | A | IRS2011 | 2011 | 2 | G5 |  |  | High side and Low side |  | 200 | 1000 | 1000 | N | [7 empty] | HS & LS | H | 9 | 8.2 |  |  | 60 | 60 | [9 empty] | X | X | [13 empty] | 8 Lead
N | IR2011 | A | IR2011 | 2011 | 2 | G2 |  |  | High side and Low side |  | 200 | 1000 | 1000 | N | [7 empty] | HS & LS | H | 9 | 8.2 |  |  | 80 | 75 | [9 empty] | X | X | [13 empty] | 8 Lead
X | IR2010 | A | IR2010 | 2010 | 2 | G2 |  |  | High side and Low side | Seperate Power & logic Ground | 200 | 3000 | 3000 |  |  | X | 70 | X |  |  |  | HS & LS | M | 8.6 | 8.2 |  |  | 95 | 65 | [11 empty] | X |  |  |  | X | [8 empty] | 14 or 16 Lead
X | IRS2005 | A | IRS2001 | 2001 | 2 | G5 |  |  | High side and Low side |  | 200 | 290 | 600 | N | [7 empty] | HS & LS | M | 8.9 | 8.2 |  |  | 160 | 150 | [9 empty] | X | X |  |  | X | [10 empty] | 8 Lead
N | IR2110 | A | IR2110 | 2110 | 2 | G2 |  |  | High side and Low side | Seperate Power & logic Ground | 500 | 2500 | 2500 |  |  | X | 110 | X |  |  |  | HS & LS | M | 8.6 | 8.2 |  |  | 120 | 94 | [11 empty] | X |  |  |  | X | [8 empty] | 14 or 16 Lead
N | IRS2110 | A | IRS2110 | 2110 | 2 | G5 |  |  | High side and Low side | Seperate Power & logic Ground | 500 | 2500 | 2500 |  |  | X | 130 | X |  |  |  | HS & LS | M | 8.5 | 8.2 |  |  | 130 | 120 | [11 empty] | X |  |  |  | X | [8 empty] | 14 or 16 Lead
X | AUIRS2110S | A | IRS2110 | 2110 | 2 | G5 |  | X | High side and Low side | Seperate Power & logic Ground | 500 | 2500 | 2500 |  |  | X | 125 | X |  |  |  | HS & LS | M | 8.5 | 8.2 |  |  | 140 | 120 | [15 empty] | X | [8 empty] | 16 Lead SOIC
N | IR2101 | A | IR2101 | 2101 | 2 | G2 |  |  | High side and Low side |  | 600 | 210 | 360 | N | [7 empty] | LS | M | 8.9 | 8.2 |  |  | 160 | 150 | [9 empty] | X | X | [13 empty] | 8 Lead
X | IR21064 | A | IR21064 | 2106 | 2 | G2 |  |  | High side and Low side | Seperate Power & logic Ground | 600 | 200 | 350 | N |  |  |  | X |  |  |  | HS & LS | M | 8.9 | 8.2 |  |  | 220 | 200 | [11 empty] | X | X | [11 empty] | 14 Lead
X | IR25604 | A | IR25604 | 2106 | 2 | G2.x |  |  | High side and Low side |  | 600 | 200 | 350 | N | [7 empty] | HS & LS | M | 8.9 | 8.2 |  |  | 220 | 200 | [10 empty] | X | [13 empty] | 8 Lead
N | IR2106 | A | IR2106 | 2106 | 2 | G2 |  |  | High side and Low side |  | 600 | 200 | 350 | N | [7 empty] | HS & LS | M | 8.9 | 8.2 |  |  | 220 | 200 | [9 empty] | X | X | [13 empty] | 8 Lead
X | IRS2607D | A | IRS2607D | 2607 | 2 | G5 | X |  | High side and Low side |  | 600 | 200 | 350 | N |  |  |  |  | X |  |  | HS & LS | M | 8.9 | 7.7 |  |  | 515 | 500 | [10 empty] | X | [13 empty] | 8 Lead
X | IRS26072D | A | IRS26072D | 26072 | 2 | G5 | X |  | High side and Low side | Faster Turn-Off vs 2607D | 600 | 200 | 350 | N |  |  |  |  | X |  |  | HS & LS | M | 8.9 | 7.7 |  |  | 200 | 200 | [10 empty] | X | [13 empty] | 8 Lead
X | AUIRS21814S | A | IRS21814 | 2181 | 2 | G5 |  | X | High side and Low side | Seperate Power & logic Ground | 600 | 1900 | 2300 | N |  |  |  | X |  |  |  | HS & LS | M | 8.9 | 8.2 |  |  | 160 | 200 | [12 empty] | X | [11 empty] | 14-Lead SOIC
X | AUIRS21811S | A | IRS21811 | 2181 | 2 | G5 |  | X | High side and Low side |  | 600 | 1900 | 2300 | N | [7 empty] | HS & LS | M | 8.9 | 8.2 |  |  | 135 | 135 | [10 empty] | X | [13 empty] | 8-Lead SOIC
X | IR2102 | A | IR2102 | 2102 | 2 | G2 |  |  | High side and Low side |  | 600 | 210 | 360 | N | [7 empty] | LS | M | 8.9 | 8.2 |  |  | 160 | 150 | [6 empty] | LIN / HIN |  |  | X | X | [13 empty] | 8 Lead
X | IR2301 | A | IR2301 | 2301 | 2 | G2 |  |  | High side and Low side |  | 600 | 200 | 350 | N | [7 empty] | HS & LS | L | 4.1 | 3.8 |  |  | 220 | 200 | [9 empty] | X | X | [13 empty] | 8 Lead
X | IRS2301 | A | IRS2301 | 2301 | 2 | G5 |  |  | High side and Low side |  | 600 | 200 | 350 | N | [7 empty] | HS & LS | L | 4.1 | 3.8 |  |  | 220 | 200 | [9 empty] | X | X | [13 empty] | 8 Lead
X | AUIRS2301S | A | IRS2301 | 2301 | 2 | G5 |  | X | High side and Low side |  | 600 | 200 | 350 | N | [7 empty] | HS & LS | L | 4.1 | 3.8 |  |  | 220 | 200 | [10 empty] | X | [13 empty] | 8-Lead SOIC
X | AUIRS2191S | A | IRS2191 | 2191 | 2 | G5 |  | X | High side and Low side |  | 600 | 3500 | 3500 | [8 empty] | HS & LS | M | 8.9 | 8.2 |  |  | 90 | 90 | [15 empty] | X | [8 empty] | 16 Lead SOIC
X | IRS2101 | A | IRS2101 | 2101 | 2 | G5 |  |  | High side and Low side |  | 600 | 290 | 600 | N | [7 empty] | LS | M | 8.9 | 8.2 |  |  | 160 | 150 | [9 empty] | X | X | [13 empty] | 8 Lead
X | IRS2106 | A | IRS2106 | 2106 | 2 | G5 |  |  | High side and Low side |  | 600 | 290 | 600 | N | [7 empty] | HS & LS | M | 8.9 | 8.2 |  |  | 220 | 200 | [9 empty] | X | X | [13 empty] | 8 Lead
N | IR2112 | A | IR2112 | 2112 | 2 | G2 |  |  | High side and Low side | Seperate Power & logic Ground | 600 | 250 | 500 |  |  | X | 105 | X |  |  |  | HS & LS | M | 8.6 | 8.2 |  |  | 125 | 105 | [11 empty] | X |  |  |  | X | [8 empty] | 14 or 16 Lead
X | AUIRS2181S | A | IRS2181 | 2181 | 2 | G5 |  | X | High side and Low side |  | 600 | 1900 | 2300 | N | [7 empty] | HS & LS | M | 8.9 | 8.2 |  |  | 160 | 200 | [10 empty] | X | [13 empty] | 8-Lead SOIC
X | IRS210614 | A | IRS210614 | 2106 | 2 | G5 |  |  | High side and Low side | Seperate Power & logic Ground | 600 | 290 | 600 | N |  |  |  | X |  |  |  | HS & LS | M | 8.9 | 8.2 |  |  | 165 | 165 | [11 empty] | X | [12 empty] | 14 Lead
X | IRS21064 | A | IRS21064 | 2106 | 2 | G5 |  |  | High side and Low side | Seperate Power & logic Ground | 600 | 290 | 600 | N |  |  |  | X |  |  |  | HS & LS | M | 8.9 | 8.2 |  |  | 220 | 200 | [11 empty] | X | X | [11 empty] | 14 Lead
X | IRS2112 | A | IRS2112 | 2112 | 2 | G5 |  |  | High side and Low side | Seperate Power & logic Ground | 600 | 290 | 600 |  |  | X | 130 | X |  |  |  | HS & LS | M | 8.6 | 8.2 |  |  | 135 | 130 | [12 empty] | X |  |  | X | [8 empty] | 14 or 16 Lead
X | AUIRS2113S | A | IRS2113 | 2113 | 2 | G5 |  | X | High side and Low side | Seperate Power & logic Ground | 600 | 2500 | 2500 |  |  | X | 125 | X |  |  |  | HS & LS | M | 8.5 | 8.2 |  |  | 140 | 120 | [15 empty] | X | [8 empty] | 16 Lead SOIC
N | IR2181 | A | IR2181 | 2181 | 2 | G2 |  |  | High side and Low side |  | 600 | 1900 | 2300 | [8 empty] | HS & LS | M | 8.9 | 8.2 |  |  | 180 | 220 | [9 empty] | X | X | [13 empty] | 8 Lead
X | IRS2181 | A | IRS2181 | 2181 | 2 | G5 |  |  | High side and Low side |  | 600 | 1900 | 2300 | N | [7 empty] | HS & LS | M | 8.9 | 8.2 |  |  | 180 | 220 | [9 empty] | X | X | [13 empty] | 8 Lead
X | AUIRS2112S | A | IRS2112 | 2112 | 2 | G5 |  | X | High side and Low side | Seperate Power & logic Ground | 600 | 290 | 600 |  |  | X | 140 | X |  |  |  | HS & LS | M | 8.6 | 8.2 |  |  | 140 | 140 | [15 empty] | X | [8 empty] | 16 Lead SOIC
N | IR21814 | A | IR21814 | 2181 | 2 | G2 |  |  | High side and Low side | Seperate Power & logic Ground | 600 | 1900 | 2300 |  |  |  |  | X |  |  |  | HS & LS | M | 8.9 | 8.2 |  |  | 180 | 220 | [11 empty] | X | X | [11 empty] | 14 Lead
X | IRS21814 | A | IRS21814 | 2181 | 2 | G5 |  |  | High side and Low side | Seperate Power & logic Ground | 600 | 1900 | 2300 | N |  |  |  | X |  |  |  | HS & LS | M | 8.9 | 8.2 |  |  | 180 | 220 | [11 empty] | X | X |  |  | X | [8 empty] | 14 Lead
N | IR2113 | A | IR2113 | 2113 | 2 | G2 |  |  | High side and Low side | Seperate Power & logic Ground | 600 | 2500 | 2500 |  |  | X | 110 | X |  |  |  | HS & LS | M | 8.6 | 8.2 |  |  | 120 | 94 | [11 empty] | X |  |  |  | X | [8 empty] | 14 or 16 Lead
X | IR25607 | A | IR25607 | 2113 | 2 | G2.x |  |  | High side and Low side | Seperate Power & logic Ground | 600 | 2500 | 2500 |  |  | X | 110 | X |  |  |  | HS & LS | M | 8.6 | 8.2 |  |  | 120 | 94 | [15 empty] | X | [8 empty] | 16 Lead
X | IRS2113 | A | IRS2113 | 2113 | 2 | G5 |  |  | High side and Low side | Seperate Power & logic Ground | 600 | 2500 | 2500 |  |  | X | 130 | X |  |  |  | HS & LS | M | 8.5 | 8.2 |  |  | 130 | 120 | [11 empty] | X |  | X |  | X | [8 empty] | 14 or 16 Lead
X | IRS2186 | A | IRS2186 | 2186 | 2 | G5 |  |  | High side and Low side |  | 600 | 4000 | 4000 | N | [7 empty] | HS & LS | M | 8.9 | 8.2 |  |  | 170 | 170 | [9 empty] | X | [14 empty] | 8 Lead
X | IRS21864 | A | IRS21864 | 2186 | 2 | G5 |  |  | High side and Low side | Seperate Power & logic Ground | 600 | 4000 | 4000 | N |  |  |  | X |  |  |  | HS & LS | M | 8.9 | 8.2 |  |  | 170 | 170 | [11 empty] | X | X | [11 empty] | 14 Lead
X | IRS21867 | A | IRS21867 | 21867 | 2 | G5 | X |  | High side and Low side |  | 600 | 4000 | 4000 | N | [7 empty] | HS & LS | M | 6 | 5.5 |  |  | 170 | 170 | [10 empty] | X | [13 empty] | 8-Lead SOIC
X | IR7106 | R | IR2106 | 2106 | 2 | G2 |  |  | High side and Low side |  | 700 | 200 | 350 | N | [7 empty] | HS & LS | M | 8.9 | 8.2 |  |  | 220 | 200 | [9 empty] | X | X | [13 empty] | 8 Lead
X | IR71064 | P | IR21064 | 2106 | 2 | G2 |  |  | High side and Low side |  | 700 | 200 | 350 | N |  |  |  | X |  |  |  | HS & LS | M | 8.9 | 8.2 |  |  | 220 | 200 | [11 empty] | X | X | [11 empty] | 14 Lead
X | IR2213 | A | IR2213 | 2213 | 2 | G2 |  |  | High side and Low side | Seperate Power & logic Ground | 1200 | 2000 | 2500 |  |  | X | 230 | X |  |  |  | HS & LS | H | 10.2 | 9.3 |  |  | 280 | 225 | [11 empty] | X |  |  |  | X | [8 empty] | 14 or 16 Lead
Back to Menu
Recently Released

## SGL and Dual LS
Display | Part | Status (Active/Special/Not Rec./Obsolete) | Base Part | Base Part Function | CHANNELS | Process | Stress-Hard | Auto Qual | Topology | Comment / Feature | Voffset (V) | Io+(mA) Source | Io- (mA) Sink | "Enable" Pin | T-enable (ns) | Shutdown / Reset | Shutown Time (ns) | Separate Power an Logic Ground | Integrated Bootstrap Diode | Over Current Protection | Programmable Switching Frequency | UVLO Reference | VBSUV+/VCCUV+ (V) level | VBSUV+/VCCUV+ (V) | VBSUV-/VCCUV- (V) | Programmable Dead Time | Min Dead Time (ns) | Ton (ns) | Toff (ns) | Fault Reporting | Soft Shutdown | Desaturation detection | Current Amplifier Output | Brake driver | Voltage Feedback | Inverted Input Logic | Single Input | Current Sense | 8-DIP | 8-SOIC | 14-DIP | 14-SOIC | 16-MLPQ 4X4 | 16-DIP | 16-SOIC | 20-SOIC | 24-SSOP | 28-DIP | 28-SOIC | 28-MLPQ 5X5 | 44-PLCC | 48-MLPQ 7X7 | 64-MQFP | Package-PIN
[12 empty] | Typ | Typ |  | Typ |  | Typ | [6 empty] | Typ | Typ |  | Typ | Typ | Typ
X | IR2121 | A | IR2121 | 2121 | 1 | G2 |  |  | Low side |  | 5 | 1600 | 3300 |  |  | X | 1700 |  |  | X |  |  | M | 8.9 | 8 |  |  | 150 | 200 | [9 empty] | X | [14 empty] | 8 Lead
N | IR4428 | A | IR4428 | 4428 | 2 | G2 |  |  | Dual Low side |  | 25 | 2300 | 3300 | [14 empty] | 85 | 65 | [6 empty] | IN1 |  |  | X | X | [13 empty] | 8 Lead
X | IRS4428 | A | IRS4428 | 4428 | 2 | G5 |  |  | Dual Low side |  | 25 | 2300 | 3300 | [14 empty] | 50 | 50 | [6 empty] | IN1 |  |  |  | X | [13 empty] | 8-Lead SOIC
X | AUIRS4428S | A | IRS4428 | 4428 | 2 | G5 |  | X | Dual Low side |  | 25 | 2300 | 3300 | [14 empty] | 70 | 70 | [6 empty] | IN1 |  |  |  | X | [13 empty] | 8-Lead SOIC
N | IR4427 | A | IR4427 | 4427 | 2 | G2 |  |  | Dual Low side |  | 25 | 2300 | 3300 | [14 empty] | 85 | 65 | [9 empty] | X | X | [13 empty] | 8 Lead
X | IR44273 | A | IR4427 | 4427 | 2 | G2.x |  |  | Dual Low side | Compact SOT23-5L package | 25 | 2300 | 3300 | [14 empty] | 85 | 65 | [9 empty] | X | X | [13 empty] | 5-Lead SOT23
X | IR25600 | A | IR25600 | 4427 | 2 | G2.x |  |  | Dual Low side |  | 25 | 2300 | 3300 | [14 empty] | 85 | 65 | [10 empty] | X | [13 empty] | 8 Lead
X | IRS4427 | A | IRS4427 | 4427 | 2 | G5 |  |  | Dual Low side |  | 25 | 2300 | 3300 | [14 empty] | 50 | 50 | [10 empty] | X | [13 empty] | 8-Lead SOIC
X | AUIRS4427S | A | IRS4427 | 4427 | 2 | G5 |  | X | Dual Low side |  | 25 | 2300 | 3300 | [14 empty] | 50 | 50 | [10 empty] | X | [13 empty] | 8-Lead SOIC
N | IR4426 | A | IR4426 | 4426 | 2 | G2 |  |  | Dual Low side |  | 25 | 2300 | 3300 | [14 empty] | 85 | 65 | [6 empty] | IN1 / IN2 |  |  | X | X | [13 empty] | 8 Lead
X | IRS4426 | A | IRS4426 | 4426 | 2 | G5 |  |  | Dual Low side |  | 25 | 2300 | 3300 | [14 empty] | 50 | 50 | [6 empty] | IN1 / IN2 |  |  |  | X | [13 empty] | 8-Lead SOIC
X | AUIRS4426S | A | IRS4426 | 4426 | 2 | G5 |  | X | Dual Low side |  | 25 | 2300 | 3300 | [14 empty] | 70 | 65 | [6 empty] | IN1 / IN2 |  |  |  | X | [13 empty] | 8-Lead SOIC
X | AUIRS20161S | A | IRS20161 | 2016 | 1 | G5 |  | X | Single High Side | Inverted Logic | 150 | 250 | 250 | [8 empty] | HS & LS |  | 4.3 | 2.8 |  | 70 | 150 | 150 | [6 empty] | IN |  |  |  | X | [13 empty] | 8-Lead
X | IRS21962S | A | IRS21962 | 21962 | 2 | G5 |  |  | Dual High side |  | 600 | 500 | 500 | [9 empty] | M | 8.6 | 8.2 |  |  | 90 | 90 | [15 empty] | X | [8 empty] | 16 Lead
X | IRS21853 | A | IRS21853 | 21853 | 2 | G5 |  |  | Dual High side |  | 600 | 2000 | 2000 | N | [7 empty] | HS & LS | M | 8.9 | 8.2 |  |  | 170 | 170 | [15 empty] | X | [8 empty] | 16 Lead
X | IRS21858 | A | IRS21858 | 21858 | 2 | G5 |  |  | High side (1 dual Mode, Slope Control) | Dual Mode | 600 | 290 | 600 | N | [7 empty] | HS & LS | M | 8.9 | 8.2 |  |  | 160 | 160 | [15 empty] | X | [8 empty] | 16 Lead
X | IRS2123 | A | IRS2123 | 2123 | 1 | G5 |  |  | Single High side |  | 600 | 500 | 500 | Y | [7 empty] | HS & LS | M | 8.6 | 8 |  |  | 140 | 140 | [10 empty] | X | [13 empty] | 8-Lead SOIC
X | AUIRS2118S | A | IRS2118 | 2118 | 1 | G5 |  | X | Single Channel |  | 600 | 290 | 600 | N | [7 empty] | HS & LS | M | 8.6 | 8.2 |  |  | 140 | 140 | [6 empty] | IN |  |  |  | X | [13 empty] | 8-Lead SOIC
X | AUIRS2117 | A | IRS2117 | 2117 | 1 | G5 |  | X | Single Chandnel |  | 600 | 290 | 600 | N | [7 empty] | HS & LS | M | 8.6 | 8.2 |  |  | 140 | 140 | [10 empty] | X | [13 empty] | 8-Lead SOIC
X | IRS2118 | A | IRS2118 | 2118 | 1 | G5 |  |  | Single High side |  | 600 | 290 | 600 | N | [7 empty] | HS & LS | M | 8.6 | 8.2 |  |  | 125 | 105 | [6 empty] | IN |  |  | X | [14 empty] | 8 Lead
X | IRS2117 | A | IRS2117 | 2117 | 1 | G5 |  |  | Single High side |  | 600 | 290 | 600 | N | [7 empty] | HS & LS | M | 8.6 | 8.2 |  |  | 125 | 105 | [9 empty] | X | [14 empty] | 8 Lead
X | AUIRS2123 | A | IRS2123 | 2123 | 1 | G5 |  | X | Single High side |  | 600 | 500 | 500 | Y | [7 empty] | HS & LS | M | 8.6 | 8 |  |  | 140 | 140 | [10 empty] | X | [13 empty] | 8-Lead SOIC
N | IR2118 | A | IR2118 | 2118 | 1 | G2 |  |  | Single High side |  | 600 | 250 | 500 | [8 empty] | HS & LS | M | 8.6 | 8.2 |  |  | 125 | 105 | [6 empty] | IN |  |  | X | X | [13 empty] | 8 Lead
X | IRS21171 | A | IRS21171 | 2117 | 1 | G5 |  |  | Single High side | Low Logic Treshold | 600 | 290 | 600 | N | [7 empty] | HS & LS | M | 8.6 | 8.2 |  |  | 160 | 160 | [9 empty] | X | X | [13 empty] | 8 Lead
N | IR2117 | A | IR2117 | 2117 | 1 | G2 |  |  | Single High side |  | 600 | 250 | 500 | [8 empty] | HS & LS | M | 8.6 | 8.2 |  |  | 125 | 105 | [9 empty] | X | X | [13 empty] | 8 Lead
X | IRS21850 | A | IRS21850 | 21850 | 1 | G5 |  |  | Single High side |  | 600 | 4000 | 4000 | N | [7 empty] | HS & LS | M | 8.9 | 8.2 |  |  | 160 | 160 | [10 empty] | X | [13 empty] | 8 Lead
X | IR2125 | A | IR2125 | 2125 | 1 | G2 |  |  | Single High side, Current Limit |  | 500 | 1600 | 3300 |  |  | X | 1700 |  |  | X |  | HS & LS | H | 9.2 | 8.3 |  |  | 170 | 200 | X | [8 empty] | X | [5 empty] | X | [8 empty] | 8 or 14 Lead
X | IRS21281 | A | IRS21281 | 2128 | 1 | G5 |  |  | Single High side, Desat Over Current detection | Low UVLO | 600 | 290 | 600 | N | [5 empty] | X |  | HS | M | 7.2 | 6.8 |  |  | 150 | 150 | X | [5 empty] | IN |  |  | X | X | [13 empty] | 8 Lead
X | AUIRS21281S | A | IRS21281 | 2128 | 1 | G5 |  | X | Single High side, Desat Over Current detection | Low UVLO | 600 | 290 | 600 | N | [5 empty] | X |  | HS | M | 7.2 | 6.8 |  |  | 200 | 175 | X | [5 empty] | IN |  |  |  | X | [13 empty] | 8-Lead
N | IR21271 | A | IR21271 | 2127 | 1 | G2 |  |  | Single High side, Desat Over Current detection | Low UVLO | 600 | 250 | 500 | [6 empty] | X |  | HS | M | 7.2 | 6.8 |  |  | 200 | 150 | X | [8 empty] | X | X | [13 empty] | 8 Lead
X | IRS21271 | A | IRS21271 | 2127 | 1 | G5 |  |  | Single High side, Desat Over Current detection | Low UVLO | 600 | 290 | 600 | N | [5 empty] | X |  | HS | M | 7.2 | 6.8 |  |  | 150 | 150 | X | [8 empty] | X | X | [13 empty] | 8 Lead
X | AUIRS21271S | A | IRS21271 | 2127 | 1 | G5 |  | X | Single High side, Desat Over Current detection | Low UVLO | 600 | 290 | 600 | N | [5 empty] | X |  | HS | M | 7.2 | 6.8 |  |  | 200 | 175 | X | [9 empty] | X | [13 empty] | 8-Lead
X | IRS2128 | A | IRS2128 | 2128 | 1 | G5 |  |  | Single High side, Desat Over Current detection | High UVLO | 600 | 290 | 600 | N | [5 empty] | X |  | HS | H | 10.3 | 9 |  |  | 150 | 150 | X | [5 empty] | IN |  |  | X | X | [13 empty] | 8 Lead
X | AUIRS2124 | A | IRS2124 | 2124 | 1 | G5 |  | X | Single High side, Inverte Inputs |  | 600 | 500 | 500 | N | [7 empty] | HS & LS | M | 8.6 | 8 |  |  | 140 | 140 | [6 empty] | HIN |  |  |  | X | [13 empty] | 8-Lead SOIC
N | IR2127 | A | IR2127 | 2127 | 1 | G2 |  |  | Single High side, Over Current detection | High UVLO | 600 | 250 | 500 | [6 empty] | X |  | HS | H | 10.3 | 9 |  |  | 200 | 150 | X | [8 empty] | X | X | [13 empty] | 8 Lead
X | IRS2124 | A | IRS2124 | 2124 | 1 | G5 |  |  | Single High side, InverteD Inputs |  | 600 | 500 | 500 | N | [7 empty] | HS & LS | M | 8.6 | 8 |  |  | 140 | 140 | [6 empty] | HIN |  |  |  | X | [13 empty] | 8-Lead SOIC
X | AUIRS2127S | A | IRS2127 | 2127 | 1 | G5 |  | X | Single High side, Over Current detection | High UVLO | 600 | 290 | 600 | N | [5 empty] | X |  | HS | H | 10.3 | 9 |  |  | 200 | 175 | X | [9 empty] | X | [13 empty] | 8-Lead
N | IR2128 | A | IR2128 | 2128 | 1 | G2 |  |  | Single High side, Desat Over Current detection | Switch On Voltage Sensing | 600 | 250 | 500 | [6 empty] | X |  | HS | H | 10.3 | 9 |  |  | 200 | 150 | X | [5 empty] | IN |  |  | X | X | [13 empty] | 8 Lead
X | IRS2127 | A | IRS2127 | 2127 | 1 | G5 |  |  | Single High side, Over Current detection | High UVLO | 600 | 290 | 600 | N | [5 empty] | X |  | HS | H | 10.3 | 9 |  |  | 150 | 150 | X | [8 empty] | X | X | [13 empty] | 8 Lead
X | AUIRS2128S | A | IRS2128 | 2128 | 1 | G5 |  | X | Single High side, Desat Over Current detection | High UVLO | 600 | 290 | 600 | N | [5 empty] | X |  | HS | H | 10.3 | 9 |  |  | 200 | 175 | X | [5 empty] | IN |  |  |  | X | [13 empty] | 8-Lead
Recently Released
Back to Menu

## FET 3P
Display | Part | Status (Active/Special/Not Rec./Obsolete) | Base Part | Base Part Function | CHANNELS | Process | Stress-Hard | Auto Qual | Topology | Comment / Feature | Voffset (V) | Io+(mA) Source | Io- (mA) Sink | "Enable" Pin | T-enable (ns) | Shutdown / Reset | Shutown Time (ns) | Separate Power an Logic Ground | Integrated Bootstrap Diode | Over Current Protection | Programmable Switching Frequency | UVLO Reference | VBSUV+/VCCUV+ (V) level | VBSUV+/VCCUV+ (V) | VBSUV-/VCCUV- (V) | Programmable Dead Time | Min Dead Time (ns) | Ton (ns) | Toff (ns) | Fault Reporting | Soft Shutdown | Desaturation detection | Current Amplifier Output | Brake driver | Voltage Feedback | Inverted Input Logic | Single Input | Current Sense | 8-DIP | 8-SOIC | 14-DIP | 14-SOIC | 16-MLPQ 4X4 | 16-DIP | 16-SOIC | 20-SOIC | 24-SSOP | 28-DIP | 28-SOIC | 28-MLPQ 5X5 | 44-PLCC | 48-MLPQ 7X7 | 64-MQFP | Package-PIN
[12 empty] | Typ | Typ |  | Typ |  | Typ | [6 empty] | Typ | Typ |  | Typ | Typ | Typ
X | AUIRS20302S | A | IRS20302 | 20302 | 6 | G5 |  | X | Three Phase | Pre-regulated Three Phase Gate driver | 200 | 350 | 200 |  |  | X |  | X |  | X |  | HS & LS | M | 7.2 | 6.7 |  | 700 | 650 | 700 | X | [23 empty] | 28 Lead SOIC
X | IR2131 | A | IR2131 | 2131 | 6 | G2 |  |  | 3 High side and 3 Low side |  | 600 | 250 | 500 |  |  | X | 700 | X |  | X |  | HS & LS | M | 8.7 | 8.3 |  | 700 | 1300 | 600 | X | [5 empty] | LIN/HIN | [11 empty] | X | X |  | X |  |  | 28 or 44 Lead
X | IRS2336 | A | IRS2336 | 2336 | 6 | G5 | X |  | Three Phase | · GND Shunt Overcurrent Protection, · Redundant Reset | 600 | 200 | 350 | Y | 460 |  |  | X |  | X |  | HS & LS | M | 8.9 | 8.2 |  | 275 | 530 | 530 | X | [5 empty] | LIN / HIN | [11 empty] | X | X |  | X |  |  | 28 or 44 Lead
X | IRS2336D | A | IRS2336D | 2336 | 6 | G5 | X |  | Three Phase | · GND Shunt Overcurrent Protection, · Redundant Reset | 600 | 200 | 350 | Y | 460 |  |  | X | X | X |  | HS & LS | M | 8.9 | 8.2 |  | 275 | 530 | 530 | X | [5 empty] | LIN / HIN | [11 empty] | X | X |  | X |  |  | 28 or 44 Lead
X | AUIRS2336S | A | IRS2336 | 2336 | 6 | G5 | X | X | Three Phase | · GND Shunt Overcurrent Protection, · Redundant Reset | 600 | 200 | 350 | Y | 460 |  |  | X |  | X |  | HS & LS | M | 8.9 | 8.2 |  | 270 | 530 | 530 | X | [5 empty] | LIN / HIN | [11 empty] | X | X |  | X |  |  | 28 Lead SOIC
X | IRS2332 | A | IRS2332 | 2332 | 6 | G5 | X |  | Three Phase |  | 600 | 250 | 500 |  |  |  |  | X |  | X |  | HS & LS | H | 9 | 8.7 |  | 700 | 500 | 500 | X |  |  | X |  |  | LIN / HIN | [12 empty] | X |  | X |  |  | 28 or 44 Lead
X | IRS2332D | A | IRS2332D | 2332 | 6 | G5 | X |  | Three Phase |  | 600 | 250 | 500 |  |  |  |  | X | X | X |  | HS & LS | H | 9 | 8.7 |  | 700 | 500 | 500 | X |  |  | X |  |  | LIN / HIN | [12 empty] | X |  | X |  |  | 28 or 44 Lead
X | IRS2330 | A | IRS2330 | 2330 | 6 | G5 | X |  | Three Phase |  | 600 | 250 | 500 |  |  |  |  | X |  | X |  | HS & LS | H | 9 | 8.7 |  | 2000 | 500 | 500 | X |  |  | X |  |  | LIN / HIN | [12 empty] | X |  | X |  |  | 28 or 44 Lead
X | IRS2330D | A | IRS2330D | 2330 | 6 | G5 | X |  | Three Phase |  | 600 | 250 | 500 |  |  |  |  | X | X | X |  | HS & LS | H | 9 | 8.7 |  | 2000 | 500 | 500 | X |  |  | X |  |  | LIN / HIN | [12 empty] | X |  | X |  |  | 28 or 44 Lead
X | IR21368 | A | IR21368 | 2138 | 6 | G2 |  |  | Three Phase | Vtrip 4.3V | 600 | 200 | 350 |  |  |  |  | X |  | X |  | HS & LS | M | 8.9 | 8.2 |  | 290 | 425 | 400 | X | [5 empty] | LIN / HIN | [11 empty] | X | X |  | X |  |  | 28 or 44 Lead
X | IR2136 | A | IR2136 | 2136 | 6 | G2 |  |  | Three Phase | Vtrip 0.46V | 600 | 200 | 350 |  |  |  |  | X |  | X |  | HS & LS | M | 8.9 | 8.2 |  | 290 | 425 | 400 | X | [5 empty] | LIN / HIN | [11 empty] | X | X |  | X |  |  | 28 or 44 Lead
X | IR2133 | A | IR2133 | 2133 | 6 | G2 |  |  | Three Phase |  | 600 | 250 | 500 |  |  | X | 750 | X |  | X |  | HS & LS | M | 8.6 | 8.2 |  | 250 | 750 | 700 | X |  |  | X |  |  | LIN / HIN | [11 empty] | X | X |  | X |  |  | 28 or 44 Lead
X | IR2132 | A | IR2132 | 2132 | 6 | G2 |  |  | Three Phase |  | 600 | 250 | 500 |  |  |  |  | X |  | X |  | HS & LS | H | 9 | 8.7 |  | 800 | 675 | 425 | X |  |  | X |  |  | LIN / HIN | [11 empty] | X | X |  | X |  |  | 28 or 44 Lead
X | IR2130 | A | IR2130 | 2130 | 6 | G2 |  |  | Three Phase |  | 600 | 250 | 500 |  |  |  |  | X |  | X |  | HS & LS | H | 9 | 8.7 |  | 2500 | 675 | 425 | X |  |  | X |  |  | LIN / HIN | [11 empty] | X | X |  | X |  |  | 28 or 44 Lead
X | IR2233 | A | IR2233 | 2233 | 6 | G2 | X |  | Three Phase |  | 1200 | 250 | 500 |  |  | X | 750 | X |  | X |  | HS & LS | M | 8.6 | 8.2 |  | 250 | 750 | 700 | X |  |  | X |  |  | LIN / HIN | [11 empty] | X | X |  | X |  |  | 28 or 44 Lead
Back to Menu
Recently Released

## IGBT HB w DT UVLO >8.5V
Display | Part | Status (Active/Special/Not Rec./Obsolete) | Base Part | Base Part Function | CHANNELS | Process | Stress-Hard | Auto Qual | Topology | Feature | Voffset (V) | Io+(mA) Source | Io- (mA) Sink | "Enable" Pin | T-enable (ns) | Shutdown / Reset | Shutown Time (ns) |  |  | Separate Power an Logic Ground | Integrated Bootstrap Diode | Over Current Protection | Programmable Switching Frequency | UVLO Reference | VBSUV+/VCCUV+ (V) level |  | VBSUV+/VCCUV+ (V) |  | VBSUV-/VCCUV- (V) |  |  | Programmable Dead Time |  | Min Dead Time (ns) |  | Ton (ns) |  |  | Toff (ns) |  |  | Fault Reporting | Soft Shutdown | Desaturation detection | Current Amplifier Output | Brake driver | Voltage Feedback | Inverted Input Logic | Single Input | Current Sense | 8-DIP | 8-SOIC | 14-DIP | 14-SOIC | 16-MLPQ 4X4 | 16-DIP | 16-SOIC | 20-SOIC | 24-SSOP | 28-DIP | 28-SOIC | 28-MLPQ 5X5 | 44-PLCC | 48-MLPQ 7X7 | 64-MQFP | Package-PIN
[12 empty] | Typ | Typ |  | Typ |  | Min | Typ | Max | [6 empty] | Min | Typ | Max | Min | Typ | Max |  | Min | Typ | Max | Min | Typ | Max | Min | Typ | Max
X | IRS2003 | A | IRS2003 | 2003 | 2 | G5 |  |  |  |  | 200 | 290 | 600 | N | [9 empty] | LS | M | 8 | 8.9 | 9.8 | 7.4 | 8.2 | 9 |  | 400 | 520 | 650 |  | 680 | 820 |  | 150 | 220 | [6 empty] | LIN |  |  | X | X | [13 empty] | 8 Lead
X | IR2304 | A | IR2304 | 2304 | 2 | G2 |  |  |  | ST Pin-out | 600 | 120 | 260 | [10 empty] | HS & LS | M | 8 | 8.9 | 9.8 | 7.4 | 8.2 | 9 |  | 80 | 100 | 190 | 120 | 220 | 320 | 130 | 220 | 330 | [9 empty] | X | X | [13 empty] | 8 Lead
X | IR25601 | A | IR25601 | 2304 | 2 | G2.x |  |  |  | ST Pin-out | 600 | 120 | 260 | [10 empty] | HS & LS | M | 8 | 8.9 | 9.8 | 7.4 | 8.2 | 9 |  | 80 | 100 | 190 | 120 | 220 | 320 | 130 | 220 | 330 | [10 empty] | X | [13 empty] | 8 Lead
X | IR2108 | A | IR2108 | 2108 | 2 | G2 |  |  |  |  | 600 | 200 | 350 | [10 empty] | HS & LS | M | 8 | 8.9 | 9.8 | 7.4 | 8.2 | 9 |  | 400 | 540 | 680 |  | 220 | 300 |  | 200 | 280 | [6 empty] | LIN |  |  | X | X | [13 empty] | 8 Lead
X | IR21084 | A | IR21084 | 2108 | 2 | G2 |  |  |  | Programmable Dead Time, 540-5000ns | 600 | 200 | 350 | [6 empty] | X |  |  |  | HS & LS | M | 8 | 8.9 | 9.8 | 7.4 | 8.2 | 9 | X | 400 |  | 680 |  | 220 | 300 |  | 200 | 280 | [6 empty] | LIN |  |  |  |  | X | X | [11 empty] | 14 Lead
X | IR2308 | A | IR2308 | 2308 | 2 | G2 |  |  |  |  | 600 | 200 | 350 | [10 empty] | HS & LS | M | 8 | 8.9 | 10 | 7.4 | 8.2 | 9 |  | 400 | 540 | 680 |  | 220 | 300 |  | 200 | 280 | [9 empty] | X | X | [13 empty] | 8 Lead
N | IR2103 | A | IR2103 | 2103 | 2 | G2 |  |  | Half bridge |  | 600 | 210 | 360 | N | [9 empty] | LS | M | 8 | 8.9 | 9.8 | 7.4 | 8.2 | 9 |  | 400 | 520 | 650 |  | 680 | 820 |  | 150 | 220 | [6 empty] | LIN |  |  | X | X | [13 empty] | 8 Lead
X | IR25606 | A | IR25606 | 2308 | 2 | G2.x |  |  |  |  | 600 | 200 | 350 | [10 empty] | HS & LS | M | 8 | 8.9 | 10 | 7.4 | 8.2 | 9 |  | 400 | 540 | 680 |  | 220 | 300 |  | 200 | 280 | [10 empty] | X | [13 empty] | 8 Lead
X | IRS2608D | A | IRS2608D | 2608 | 2 | G5 | X |  |  |  | 600 | 200 | 350 | N | [6 empty] | X |  |  | HS & LS | M | 8 | 8.9 | 9.8 | 7.4 | 8.2 | 9 |  | 350 | 530 | 800 | 120 | 250 | 380 | 120 | 250 | 380 | [6 empty] | LIN |  |  |  | X | [13 empty] | 8 Lead
X | IR2153 | A | IR2153 | 2153 | 2 | G2 |  |  |  | Self Oscillating | 600 | 250 | 400 |  |  |  |  | 660 | [5 empty] | LS | H | 8.1 | 9 | 9.9 | 7.2 | 8 | 8.8 |  | 750 | 1200 | 1650 | [15 empty] | X | X | [13 empty] | 8-Lead
X | IR21531 | A | IR21531 | 21531 | 2 | G2 |  |  |  | Self Oscillating | 600 | 250 | 400 | [10 empty] | LS | H | 8.1 | 9 | 9.9 | 7.2 | 8 | 8.8 |  | 350 | 650 | 850 | [15 empty] | X | X | [13 empty] | 8-Lead
X | IR25603 | A | IR25603 | 25603 | 2 | G2.x |  |  |  | Self Oscillating | 600 | 250 | 400 |  |  |  |  | 660 | [5 empty] | LS | H | 8.1 | 9 | 9.9 | 7.2 | 8 | 8.8 |  | 750 | 1200 | 1650 | [16 empty] | X | [13 empty] | 8-Lead
N | IR21834 | A | IR21834 | 2183 | 2 | G2 |  |  | Half bridge | Programmable Dead Time, 0.4-5us | 600 | 1900 | 2300 | [6 empty] | X |  |  |  | HS & LS | M | 8 | 8.9 | 9.8 | 7.4 | 8.2 | 9 | X | 280 | adj | 520 |  | 180 | 270 |  | 220 | 330 | [6 empty] | LIN |  |  |  |  | X | X | [11 empty] | 14 Lead
X | IRS2103 | A | IRS2103 | 2103 | 2 | G5 |  |  |  |  | 600 | 290 | 600 | N | [9 empty] | LS | M | 8 | 8.9 | 9.8 | 7.4 | 8.2 | 9 |  | 400 | 520 | 650 |  | 680 | 820 |  | 150 | 220 | [6 empty] | LIN |  |  | X | X | [13 empty] | 8 Lead
N | IR2183 | A | IR2183 | 2183 | 2 | G2 |  |  | Half bridge |  | 600 | 1900 | 2300 | [10 empty] | HS & LS | M | 8 | 8.9 | 9.8 | 7.4 | 8.2 | 9 |  |  | 500 |  |  | 180 | 270 |  | 220 | 330 | [6 empty] | LIN |  |  | X | X | [13 empty] | 8 Lead
X | IRS2108 | A | IRS2108 | 2108 | 2 | G5 |  |  |  |  | 600 | 290 | 600 | N | [9 empty] | HS & LS | M | 8 | 8.9 | 9.8 | 7.4 | 8.2 | 9 |  | 400 | 540 | 680 |  | 220 | 300 |  | 200 | 280 | [6 empty] | LIN |  |  | X | X | [13 empty] | 8 Lead
X | IRS21084 | A | IRS21084 | 2108 | 2 | G5 |  |  |  | Programmable Dead Time, 540-5000ns | 600 | 290 | 600 | N | [5 empty] | X |  |  |  | HS & LS | M | 8 | 8.9 | 9.8 | 7.4 | 8.2 | 9 | X | 400 |  | 680 |  | 220 | 300 |  | 200 | 280 | [6 empty] | LIN |  |  |  |  | X | X | [11 empty] | 14 Lead
X | IRS2304 | A | IRS2304 | 2304 | 2 | G5 |  |  |  | ST Pin-out | 600 | 290 | 600 | N | [9 empty] | HS & LS | M | 8 | 8.9 | 9.8 | 7.4 | 8.2 | 9 |  | 80 | 100 | 190 | 90 | 150 | 210 | 90 | 150 | 210 | [9 empty] | X | X | [13 empty] | 8 Lead
X | IRS2308 | A | IRS2308 | 2308 | 2 | G5 |  |  |  |  | 600 | 290 | 600 | N | [9 empty] | HS & LS | M | 8 | 8.9 | 9.8 | 7.4 | 8.2 | 9 |  | 400 | 540 | 680 |  | 220 | 300 |  | 200 | 280 | [9 empty] | X | X | [13 empty] | 8 Lead
X | IRS21834 | A | IRS21834 | 2183 | 2 | G5 |  |  |  | Programmable Dead Time, 0.4-5us | 600 | 1900 | 2300 | N | [5 empty] | X |  |  |  | HS & LS | M | 8 | 8.9 | 9.8 | 7.4 | 8.2 | 9 | X | 280 | adj | 520 |  | 180 | 270 |  | 220 | 330 | [6 empty] | LIN |  |  |  |  | X | X | [11 empty] | 14 Lead
X | IRS2183 | A | IRS2183 | 2183 | 2 | G5 |  |  |  |  | 600 | 1900 | 2300 | N | [9 empty] | HS & LS | M | 8 | 8.9 | 9.8 | 7.4 | 8.2 | 9 |  | 280 | 500 | 520 |  | 180 | 270 |  | 220 | 330 | [6 empty] | LIN |  |  | X | X | [13 empty] | 8 Lead
X | IR2114 | A | IR2114 | 2114 | 2 | G2 |  |  |  | Desat Sensing Protection | 600 | 2000 | 3000 | [6 empty] | X |  |  |  | HS & LS | H | 9.3 | 10.2 | 11.4 | 8.7 | 9.3 | 10.3 |  | 5700 | 330 | 13500 | 220 | 440 | 660 | 220 | 440 | 660 | X | X | X | [14 empty] | X | [6 empty] | 24 Lead
X | IR21141 | A | IR21141 | 21141 | 2 | G2 |  |  |  | Desat Sense, active Bias | 600 | 2000 | 3000 | [6 empty] | X |  |  |  | HS & LS | H | 9.3 | 10.2 | 11.4 | 8.7 | 9.3 | 10.3 |  | 5700 | 330 | 13500 | 220 | 440 | 660 | 220 | 440 | 660 | X | X | X | [14 empty] | X | [6 empty] | 24 Lead
X | IR2214 | A | IR2214 | 2214 | 2 | G2 |  |  |  | Desat Sensing Protection | 1200 | 2000 | 3000 | [6 empty] | X |  |  |  | HS & LS | H | 9.3 | 10.2 | 11.4 | 8.7 | 9.3 | 10.3 |  |  | 330 |  | 220 | 440 | 660 | 220 | 440 | 660 | X | X | X | [14 empty] | X | [6 empty] | 24 Lead
X | IRS2004 | A | IRS2004 | 2004 | 2 | G5 |  |  | Single Input |  | 200 | 290 | 600 |  |  | X |  | 160 | 220 |  |  |  |  | LS | M | 8 | 8.9 | 9.8 | 7.4 | 8.2 | 9 |  | 400 | 520 | 650 |  | 680 | 820 |  | 150 | 220 | [7 empty] | X |  | X | X | [13 empty] | 8 Lead
X | IRS2509 | A | IRS2509 | 2509 | 2 | G5 | X |  | Single Input |  | 600 | 200 | 350 |  |  | X |  | 250 | 400 |  |  |  |  | HS & LS | M | 8 | 8.9 | 9.8 | 7.4 | 8.2 | 9 |  | 350 | 530 | 800 |  | 750 | 1100 |  | 250 | 400 | [7 empty] | X |  |  | X | [13 empty] | 8-Lead
X | IRS2609D | A | IRS2609D | 2609 | 2 | G5 | X |  | Single Input |  | 600 | 200 | 350 |  |  | X |  | 250 | 400 |  | X |  |  | HS & LS | M | 8 | 8.9 | 9.8 | 7.4 | 8.2 | 9 |  | 350 | 530 | 800 |  | 750 | 1100 |  | 250 | 400 | [7 empty] | X |  |  | X | [13 empty] | 8 Lead
X | IR21094 | A | IR21094 | 21091 | 2 | G2 |  |  | Single Input | Programmable Dead Time, 500-5000ns | 600 | 200 | 350 |  |  | X |  | 200 | 280 | X |  |  |  | HS & LS | M | 8 | 8.9 | 9.8 | 7.4 | 8.2 | 9 | X | 400 |  | 680 |  | 750 | 950 |  | 200 | 280 | [7 empty] | X |  |  |  | X | X | [11 empty] | 14 Lead
N | IR2109 | A | IR2109 | 2109 | 2 | G2 |  |  | Half bridge, Single Input |  | 600 | 200 | 350 |  |  | X |  | 200 | 280 |  |  |  |  | HS & LS | M | 8 | 8.9 | 9.8 | 7.4 | 8.2 | 9 |  | 400 | 540 | 680 |  | 750 | 950 |  | 200 | 280 | [7 empty] | X |  | X | X | [13 empty] | 8 Lead
X | IRS25091 | A | IRS25091 | 25091 | 2 | G5 | X |  | Single Input | Dual function DT/SD input, Programmable Dead Time, 500-5000ns, resistor | 600 | 200 | 350 |  |  | X |  | 250 | 400 |  |  |  |  | HS & LS | M | 8 | 8.9 | 9.8 | 7.4 | 8.2 | 9 | X | 350 | adj | 5000 |  | 750 | 1100 |  | 250 | 400 | [7 empty] | X |  |  | X | [13 empty] | 8-Lead
N | IR2104 | A | IR2104 | 2104 | 2 | G2 |  |  | Half bridge, Single Input |  | 600 | 210 | 360 |  |  | X |  | 160 | 220 |  |  |  |  | LS | M | 8 | 8.9 | 9.8 | 7.4 | 8.2 | 9 |  | 400 | 520 | 650 |  | 680 | 820 |  | 150 | 220 | [7 empty] | X |  | X | X | [13 empty] | 8 Lead
N | IR2111 | A | IR2111 | 2111 | 2 | G2 |  |  | Half bridge, Single Input |  | 600 | 250 | 500 | [10 empty] | HS & LS | M | 7.6 | 8.6 | 9.6 | 7.2 | 8.2 | 9.2 |  | 480 | 650 | 820 | 550 | 750 | 950 |  | 150 | 180 | [7 empty] | X |  | X | X | [13 empty] | 8 Lead
X | IR25602 | A | IR25602 | 2104 | 2 | G2.x |  |  | Single Input |  | 600 | 210 | 360 |  |  | X |  | 160 | 220 |  |  |  |  | LS | M | 8 | 8.9 | 9.8 | 7.4 | 8.2 | 9 |  | 400 | 520 | 650 |  | 680 | 820 |  | 150 | 220 | [7 empty] | X |  |  | X | [13 empty] | 8 Lead
N | IR2184 | A | IR2184 | 2184 | 2 | G2 |  |  | Half bridge, Single Input |  | 600 | 1900 | 2300 | [10 empty] | HS & LS | M | 8 | 8.9 | 9.8 | 7.4 | 8.2 | 9 |  | 280 | 500 | 520 |  | 680 | 900 |  | 270 | 400 | [7 empty] | X |  | X | X | [13 empty] | 8 Lead
X | IRS2104 | A | IRS2104 | 2104 | 2 | G5 |  |  | Single Input |  | 600 | 290 | 600 |  |  | X |  | 160 | 220 |  |  |  |  | LS | M | 8 | 8.9 | 9.8 | 7.4 | 8.2 | 9 |  | 400 | 520 | 650 |  | 680 | 820 |  | 150 | 220 | [7 empty] | X |  | X | X | [13 empty] | 8 Lead
X | IRS21094 | A | IRS21094 | 2109 | 2 | G5 |  |  | Single Input | Programmable Dead Time, 500-5000ns | 600 | 290 | 600 |  |  | X |  | 200 | 280 | X |  |  |  | HS & LS | M | 8 | 8.9 | 9.8 | 7.4 | 8.2 | 9 | X | 400 |  | 680 |  | 750 | 950 |  | 200 | 280 | [7 empty] | X |  |  |  | X | X | [11 empty] | 14 Lead
X | IRS2109 | A | IRS2109 | 2109 | 2 | G5 |  |  | Single Input |  | 600 | 290 | 600 |  |  | X |  | 200 | 280 |  |  |  |  | HS & LS | M | 8 | 8.9 | 9.8 | 7.4 | 8.2 | 9 |  | 400 | 540 | 680 |  | 750 | 950 |  | 200 | 280 | [7 empty] | X |  | X | X | [13 empty] | 8 Lead
X | IRS2111 | A | IRS2111 | 2111 | 2 | G5 |  |  | Single Input |  | 600 | 290 | 600 | N | [9 empty] | HS & LS | M | 7.6 | 8.6 | 9.6 | 7.2 | 8.2 | 9.2 |  | 480 | 650 | 820 | 550 | 750 | 950 |  | 150 | 180 | [7 empty] | X |  | X | X | [13 empty] | 8 Lead
N | IR21091 | A | IR21091 | 21091 | 2 | G2 |  |  | Half bridge, Single Input | Dual function DT/SD input, Programmable Dead Time, 500-5000ns, resistor | 600 | 200 | 350 |  |  | X | 215 | x | 615 |  |  |  |  | HS & LS | M | 8 | 8.9 | 9.8 | 7.4 | 8.2 | 9 | X | 400 |  | 680 |  | 750 | 950 |  | 200 | 280 | [7 empty] | X |  | X | X | [13 empty] | 8 Lead
X | IRS21091 | A | IRS21091 | 21091 | 2 | G5 |  |  | Single Input | Dual function DT/SD input, Programmable Dead Time, 500-5000ns, resistor | 600 | 290 | 600 |  |  | X |  | 550 | 715 |  |  |  |  | HS & LS | M | 8 | 8.9 | 9.8 | 7.4 | 8.2 | 9 | X | 400 |  | 680 |  | 750 | 950 |  | 200 | 280 | [7 empty] | X |  | X | X | [13 empty] | 8 Lead
N | IR21844 | A | IR21844 | 21844 | 2 | G2 |  |  | Half bridge, Single Input | Programmable Dead Time, 0.4-5us | 600 | 1900 | 2300 | [6 empty] | X |  |  |  | HS & LS | M | 8 | 8.9 | 9.8 | 7.4 | 8.2 | 9 | X | 280 |  | 520 |  | 680 | 900 |  | 270 | 400 | [7 empty] | X |  |  |  | X | X | [11 empty] | 14 Lead
X | IRS2184 | A | IRS2184 | 2184 | 2 | G5 |  |  | Single Input |  | 600 | 1900 | 2300 |  |  | X |  | 180 | 270 |  |  |  |  | HS & LS | M | 8 | 8.9 | 9.8 | 7.4 | 8.2 | 9 |  | 280 | 500 | 520 |  | 680 | 900 |  | 270 | 400 | [7 empty] | X |  | X | X | [13 empty] | 8 Lead
X | IRS21844 | A | IRS21844 | 21844 | 2 | G5 |  |  | Single Input | Programmable Dead Time, 0.4-5us | 600 | 1900 | 2300 |  |  | X |  | 180 | 270 | X |  |  |  | HS & LS | M | 8 | 8.9 | 9.8 | 7.4 | 8.2 | 9 | X | 280 |  | 520 |  | 680 | 900 |  | 270 | 400 | [7 empty] | X |  |  |  | X | X | X | [10 empty] | 14 & 16 Lead
X | IR7104 | R | IR2104 | 2104 | 2 | G2 |  |  | Single Input |  | 700 | 210 | 360 |  |  | X |  | 160 | 220 |  |  |  |  | LS | M | 8 | 8.9 | 9.8 | 7.4 | 8.2 | 9 |  | 400 | 520 | 650 |  | 680 | 820 |  | 150 | 220 | [7 empty] | X |  | X | X | [13 empty] | 8 Lead
X | IR7184 | R | IR2184 | 2184 | 2 | G2 |  |  | Single Input |  | 700 | 1900 | 2300 | [10 empty] | HS & LS | M | 8 | 8.9 | 9.8 | 7.4 | 8.2 | 9 |  | 280 | 500 | 520 |  | 680 | 900 |  | 270 | 400 | [7 empty] | X |  | X | X | [13 empty] | 8 Lead
Recently Released
Back to Menu

## IGBT HB no DT UVLO+> 8.5V++
Part | Status (Active/Special/Not Rec./Obsolete) | Base Part | Base Part Function | CHANNELS | Process | Stress-Hard | Auto Qual | Topology | Feature | Application | Voffset (V) | Io+(mA) Source | Io- (mA) Sink | "Enable" Pin | T-enable (ns) | Shutdown / Reset | Shutown Time (ns) |  |  | Separate Power an Logic Ground | Integrated Bootstrap Diode | Over Current Protection | Programmable Switching Frequency | UVLO Reference | VBSUV+/VCCUV+ (V) level |  | VBSUV+/VCCUV+ (V) |  | VBSUV-/VCCUV- (V) |  |  | Programmable Dead Time | Min Dead Time (ns) |  |  | Ton (ns) |  |  | Toff (ns) |  |  | Fault Reporting | Soft Shutdown | Desaturation detection | Current Amplifier Output | Brake driver | Voltage Feedback | Inverted Input Logic | Single Input | Current Sense | 8-DIP | 8-SOIC | 14-DIP | 14-SOIC | 16-MLPQ 4X4 | 16-DIP | 16-SOIC | 20-SOIC | 24-SSOP | 28-DIP | 28-SOIC | 28-MLPQ 5X5 | 44-PLCC | 48-MLPQ 7X7 | 64-MQFP | Package-PIN
[12 empty] | Typ | Typ |  | Typ |  | Min | Typ | Max | [6 empty] | Min | Typ | Max | Min | Typ | Max |  | Min | Typ | Max | Min | Typ | Max | Min | Typ | Max
IRS2001 | A | IRS2001 | 2001 | 2 | G5 |  |  | High side and Low side |  | General Purpose / Motor Control | 200 | 290 | 600 | N | [9 empty] | LS | M | 8 | 8.9 | 9.8 | 7.4 | 8.2 | 9 | [5 empty] | 160 | 220 |  | 150 | 220 | [9 empty] | X | X |  |  | X | [10 empty] | 8 Lead
IR2011 | A | IR2011 | 2011 | 2 | G2 |  |  | High side and Low side |  | Audio / C-C / Motor drive | 200 | 1000 | 1000 | N | [9 empty] | HS & LS | H | 8.2 | 9 | 9.8 | 7.4 | 8.2 | 9 | [5 empty] | 80 |  |  | 75 | [10 empty] | X | X | [13 empty] | 8 Lead
IRS2011 | A | IRS2011 | 2011 | 2 | G5 |  |  | High side and Low side |  | Audio / C-C / Motor drive | 200 | 1000 | 1000 | N | [9 empty] | HS & LS | H | 8.3 | 9 | 9.7 | 7.5 | 8.2 | 8.9 | [5 empty] | 60 | 80 |  | 60 | 80 | [9 empty] | X | X | [13 empty] | 8 Lead
IR2010 | A | IR2010 | 2010 | 2 | G2 |  |  | High side and Low side | Seperate Power & logic Ground | General Purpose / Motor Control | 200 | 3000 | 3000 |  |  | X | 35 | 70 | 105 | X |  |  |  | HS & LS | M | 7.5 | 8.6 | 9.7 | 7 | 8.2 | 9.4 |  |  |  |  | 50 | 95 | 135 | 30 | 65 | 105 | [11 empty] | X |  |  |  | X | [8 empty] | 14 or 16 Lead
IR2106 | A | IR2106 | 2106 | 2 | G2 |  |  | High side and Low side |  | General Purpose / Motor Control | 600 | 200 | 350 | N | [9 empty] | HS & LS | M | 8 | 8.9 | 9.8 | 7.4 | 8.2 | 9 | [5 empty] | 220 | 300 |  | 200 | 280 | [9 empty] | X | X | [13 empty] | 8 Lead
IR21064 | A | IR21064 | 2106 | 2 | G2 |  |  | High side and Low side | Seperate Power & logic Ground | General Purpose / Motor Control | 600 | 200 | 350 | N | [5 empty] | X |  |  |  | HS & LS | M | 8 | 8.9 | 9.8 | 7.4 | 8.2 | 9 | [5 empty] | 220 | 300 |  | 200 | 280 | [11 empty] | X | X | [11 empty] | 14 Lead
IR25604 | A | IR25604 | 2106 | 2 | G2.x |  |  | High side and Low side |  | General Purpose / Motor Control | 600 | 200 | 350 | N | [9 empty] | HS & LS | M | 8 | 8.9 | 9.8 | 7.4 | 8.2 | 9 | [5 empty] | 220 | 300 |  | 200 | 280 | [10 empty] | X | [13 empty] | 8 Lead
IRS2607D | A | IRS2607D | 2607 | 2 | G5 | X |  | High side and Low side |  | General Purpose / Motor Control | 600 | 200 | 350 | N | [6 empty] | X |  |  | HS & LS | M | 8 | 8.9 | 9.8 | 6.9 | 7.7 | 8.5 | [5 empty] | 515 | 715 |  | 500 | 700 | [10 empty] | X | [13 empty] | 8 Lead
IRS26072D | A | IRS26072D | 26072 | 2 | G5 | X |  | High side and Low side | FastER Turn-Off | General Purpose / Motor Control | 600 | 200 | 350 | N | [6 empty] | X |  |  | HS & LS | M | 8 | 8.9 | 9.8 | 6.9 | 7.7 | 8.5 |  |  |  |  | 100 | 200 | 300 | 100 | 200 | 300 | [10 empty] | X | [13 empty] | 8 Lead
IR2101 | A | IR2101 | 2101 | 2 | G2 |  |  | High side and Low side |  | General Purpose / Motor Control | 600 | 210 | 360 | N | [9 empty] | LS | M | 8 | 8.9 | 9.8 | 7.4 | 8.2 | 9 | [5 empty] | 160 | 220 |  | 150 | 220 | [9 empty] | X | X | [13 empty] | 8 Lead
IR2102 | A | IR2102 | 2102 | 2 | G2 |  |  | High side and Low side |  | General Purpose / Motor Control | 600 | 210 | 360 | N | [9 empty] | LS | M | 8 | 8.9 | 9.8 | 7.4 | 8.2 | 9 | [5 empty] | 160 | 220 |  | 150 | 220 | [6 empty] | LIN / HIN |  |  | X | X | [13 empty] | 8 Lead
IR2112 | A | IR2112 | 2112 | 2 | G2 |  |  | High side and Low side | Seperate Power & logic Ground | General Purpose / Motor Control | 600 | 250 | 500 |  |  | X |  | 105 | 160 | X |  |  |  | HS & LS | M | 7.6 | 8.6 | 9.6 | 7.2 | 8.2 | 9.2 | [5 empty] | 125 | 180 |  | 105 | 160 | [11 empty] | X |  |  |  | X | [8 empty] | 14 or 16 Lead
IRS2101 | A | IRS2101 | 2101 | 2 | G5 |  |  | High side and Low side |  | General Purpose / Motor Control | 600 | 290 | 600 | N | [9 empty] | LS | M | 8 | 8.9 | 9.8 | 7.4 | 8.2 | 9 | [5 empty] | 160 | 220 |  | 150 | 220 | [9 empty] | X | X | [13 empty] | 8 Lead
IRS2106 | A | IRS2106 | 2106 | 2 | G5 |  |  | High side and Low side |  | General Purpose / Motor Control | 600 | 290 | 600 | N | [9 empty] | HS & LS | M | 8 | 8.9 | 9.8 | 7.4 | 8.2 | 9 | [5 empty] | 220 | 300 |  | 200 | 280 | [9 empty] | X | X | [13 empty] | 8 Lead
IRS210614 | A | IRS210614 | 2106 | 2 | G5 |  |  | High side and Low side | Seperate Power & logic Ground |  | 600 | 290 | 600 | N | [5 empty] | X |  |  |  | HS & LS | M | 8 | 8.9 | 9.8 | 7.4 | 8.2 | 9 | [5 empty] | 165 | 230 |  | 165 | 230 | [11 empty] | X | [12 empty] | 14 Lead
IRS21064 | A | IRS21064 | 2106 | 2 | G5 |  |  | High side and Low side | Seperate Power & logic Ground | General Purpose / Motor Control | 600 | 290 | 600 | N | [5 empty] | X |  |  |  | HS & LS | M | 8 | 8.9 | 9.8 | 7.4 | 8.2 | 9 | [5 empty] | 220 | 300 |  | 200 | 280 | [11 empty] | X | X | [11 empty] | 14 Lead
IRS2112 | A | IRS2112 | 2112 | 2 | G5 |  |  | High side and Low side | Seperate Power & logic Ground | General Purpose / Motor Control | 600 | 290 | 600 |  |  | X |  | 130 | 180 | X |  |  |  | HS & LS | M | 7.6 | 8.6 | 9.6 | 7.2 | 8.2 | 9.2 | [5 empty] | 135 | 180 |  | 130 | 160 | [12 empty] | X |  |  | X | [8 empty] | 14 or 16 Lead
IR2181 | A | IR2181 | 2181 | 2 | G2 |  |  | High side and Low side |  | General Purpose / Motor Control | 600 | 1900 | 2300 | [10 empty] | HS & LS | M | 8 | 8.9 | 9.8 | 7.4 | 8.2 | 9 | [5 empty] | 180 | 270 |  | 220 | 330 | [9 empty] | X | X | [13 empty] | 8 Lead
IR21814 | A | IR21814 | 2181 | 2 | G2 |  |  | High side and Low side | Seperate Power & logic Ground | General Purpose / Motor Control | 600 | 1900 | 2300 | [6 empty] | X |  |  |  | HS & LS | M | 8 | 8.9 | 9.8 | 7.4 | 8.2 | 9 | [5 empty] | 180 | 270 |  | 220 | 330 | [11 empty] | X | X | [11 empty] | 14 Lead
IRS2181 | A | IRS2181 | 2181 | 2 | G5 |  |  | High side and Low side |  | General Purpose / Motor Control | 600 | 1900 | 2300 | N | [9 empty] | HS & LS | M | 8 | 8.9 | 9.8 | 7.4 | 8.2 | 9 | [5 empty] | 180 | 270 |  | 220 | 330 | [9 empty] | X | X | [13 empty] | 8 Lead
IRS21814 | A | IRS21814 | 2181 | 2 | G5 |  |  | High side and Low side | Seperate Power & logic Ground | General Purpose / Motor Control | 600 | 1900 | 2300 | N | [5 empty] | X |  |  |  | HS & LS | M | 8 | 8.9 | 9.8 | 7.4 | 8.2 | 9 | [5 empty] | 180 | 270 |  | 220 | 330 | [11 empty] | X | X |  |  | X | [8 empty] | 14 Lead
IR2110 | A | IR2110 | 2110 | 2 | G2 |  |  | High side and Low side | Seperate Power & logic Ground | General Purpose / Motor Control | 500 | 2500 | 2500 |  |  | X |  | 110 | 140 | X |  |  |  | HS & LS | M | 7.5 | 8.6 | 9.7 | 7 | 8.2 | 9.4 | [5 empty] | 120 | 150 |  | 94 | 125 | [11 empty] | X |  |  |  | X | [8 empty] | 14 or 16 Lead
IRS2110 | A | IRS2110 | 2110 | 2 | G5 |  |  | High side and Low side | Seperate Power & logic Ground | General Purpose / Motor Control | 500 | 2500 | 2500 |  |  | X |  | 130 | 160 | X |  |  |  | HS & LS | M | 7.4 | 8.5 | 9.6 | 7 | 8.2 | 9.4 | [5 empty] | 130 | 160 |  | 120 | 150 | [11 empty] | X |  |  |  | X | [8 empty] | 14 or 16 Lead
IR2113 | A | IR2113 | 2113 | 2 | G2 |  |  | High side and Low side | Seperate Power & logic Ground | General Purpose / Motor Control | 600 | 2500 | 2500 |  |  | X |  | 110 | 140 | X |  |  |  | HS & LS | M | 7.5 | 8.6 | 9.7 | 7 | 8.2 | 9.4 | [5 empty] | 120 | 150 |  | 94 | 125 | [11 empty] | X |  |  |  | X | [8 empty] | 14 or 16 Lead
IR25607 | A | IR25607 | 2113 | 2 | G2.x |  |  | High side and Low side | Seperate Power & logic Ground | General Purpose / Motor Control | 600 | 2500 | 2500 |  |  | X |  | 110 | 140 | X |  |  |  | HS & LS | M | 7.5 | 8.6 | 9.7 | 7 | 8.2 | 9.4 | [5 empty] | 120 | 150 |  | 94 | 125 | [15 empty] | X | [8 empty] | 16 Lead
IRS2113 | A | IRS2113 | 2113 | 2 | G5 |  |  | High side and Low side | Seperate Power & logic Ground | General Purpose / Motor Control | 600 | 2500 | 2500 |  |  | X |  | 130 | 160 | X |  |  |  | HS & LS | M | 7.4 | 8.5 | 9.6 | 7 | 8.2 | 9.4 | [5 empty] | 130 | 160 |  | 120 | 150 | [11 empty] | X |  | X |  | X | [8 empty] | 14 or 16 Lead
IRS2186 | A | IRS2186 | 2186 | 2 | G5 |  |  | High side and Low side |  | General Purpose / Motor Control | 600 | 4000 | 4000 | N | [9 empty] | HS & LS | M | 8 | 8.9 | 9.8 | 7.4 | 8.2 | 9 | [5 empty] | 170 | 250 |  | 170 | 250 | [9 empty] | X | [14 empty] | 8 Lead
IRS21864 | A | IRS21864 | 2186 | 2 | G5 |  |  | High side and Low side | Seperate Power & logic Ground | General Purpose / Motor Control | 600 | 4000 | 4000 | N | [5 empty] | X |  |  |  | HS & LS | M | 8 | 8.9 | 9.8 | 7.4 | 8.2 | 9 | [5 empty] | 170 | 250 |  | 170 | 250 | [11 empty] | X | X | [11 empty] | 14 Lead
IR7106 | R | IR2106 | 2106 | 2 | G2 |  |  | High side and Low side |  | General Purpose / Motor Control | 700 | 200 | 350 | N | [9 empty] | HS & LS | M | 8 | 8.9 | 9.8 | 7.4 | 8.2 | 9 | [5 empty] | 220 | 300 |  | 200 | 280 | [9 empty] | X | X | [13 empty] | 8 Lead
IR2213 | A | IR2213 | 2213 | 2 | G2 |  |  | High side and Low side | Seperate Power & logic Ground | General Purpose / Motor Control | 1200 | 2000 | 2500 |  |  | X |  | 230 |  | X |  |  |  | HS & LS | H | 8.7 | 10.2 | 11.7 | 7.9 | 9.3 | 10.7 | [5 empty] | 280 |  |  | 225 | [12 empty] | X |  |  |  | X | [8 empty] | 14 or 16 Lead
Recently Released
Back to Menu

## IGBT 3P
Display | Part | Status (Active/Special/Not Rec./Obsolete) | Base Part | Base Part Function | CHANNELS | Process | Stress-Hard | Auto Qual | Topology | Comment / Feature | Voffset (V) | Io+(mA) Source | Io- (mA) Sink | "Enable" Pin | T-enable (ns) | Shutdown / Reset | Shutown Time (ns) | Separate Power an Logic Ground | Integrated Bootstrap Diode | Over Current Protection | Programmable Switching Frequency | UVLO Reference | VBSUV+/VCCUV+ (V) level | VBSUV+/VCCUV+ (V) | VBSUV-/VCCUV- (V) | Programmable Dead Time | Min Dead Time (ns) | Ton (ns) | Toff (ns) | Fault Reporting | Soft Shutdown | Desaturation detection | Current Amplifier Output | Brake driver | Voltage Feedback | Inverted Input Logic | Single Input | Current Sense | 8-DIP | 8-SOIC | 14-DIP | 14-SOIC | 16-MLPQ 4X4 | 16-DIP | 16-SOIC | 20-SOIC | 24-SSOP | 28-DIP | 28-SOIC | 28-MLPQ 5X5 | 44-PLCC | 48-MLPQ 7X7 | 64-MQFP | Package-PIN
[12 empty] | Typ | Typ |  | Typ |  | Typ | [6 empty] | Typ | Typ |  | Typ | Typ | Typ
X | IR2131 | A | IR2131 | 2131 | 6 | G2 |  |  | 3 High side and 3 Low side | 3 High side and 3 Low side | 600 | 250 | 500 |  |  | X | 700 | X |  | X |  | HS & LS | M | 8.7 | 8.3 |  | 700 | 1300 | 600 | X | [5 empty] | LIN/HIN | [11 empty] | X | X |  | X |  |  | 28 or 44 Lead
X | IRS2158 | S | IRS2158 | 2158 |  | G5 |  |  | Fluorescent Ballast Control IC |  | 600 | 180 | 260 | [8 empty] | LS | H | 12.5 | 10.5 |  | 1500 | [16 empty] | X | X | [8 empty] | 16-Lead
X | IRS26310D | A | IRS26310D | 26310 | 6 | G5 |  |  | Three Phase | DC bus sensing with Over Voltage protection | 600 | 200 | 350 | Y | 460 |  |  | X | X | X |  | HS & LS | M | 11.1 | 10.9 |  | 290 | 530 | 530 | X | [20 empty] | X |  |  | 44 Lead
X | IRS23365D | A | IRS23364D | 23364 | 6 | G5.2 | X |  | Three Phase | · GND Shunt Overcurrent Protection, · Redundant Reset | 600 | 200 | 350 | Y | 460 |  |  | X | X | X |  | HS & LS | H | 11.1 | 10.9 |  | 275 | 530 | 530 | X | [17 empty] | X | X |  | X |  |  | 28 or 44 Lead
X | IRS2336 | A | IRS2336 | 2336 | 6 | G5 | X |  | Three Phase | · GND Shunt Overcurrent Protection, · Redundant Reset | 600 | 200 | 350 | Y | 460 |  |  | X |  | X |  | HS & LS | M | 8.9 | 8.2 |  | 275 | 530 | 530 | X | [5 empty] | LIN / HIN | [11 empty] | X | X |  | X |  |  | 28 or 44 Lead
X | IRS2336D | A | IRS2336D | 2336 | 6 | G5 | X |  | Three Phase | · GND Shunt Overcurrent Protection, · Redundant Reset | 600 | 200 | 350 | Y | 460 |  |  | X | X | X |  | HS & LS | M | 8.9 | 8.2 |  | 275 | 530 | 530 | X | [5 empty] | LIN / HIN | [11 empty] | X | X |  | X |  |  | 28 or 44 Lead
X | AUIRS2336S | A | IRS2336 | 2336 | 6 | G5 | X | X | Three Phase | · GND Shunt Overcurrent Protection, · Redundant Reset | 600 | 200 | 350 | Y | 460 |  |  | X |  | X |  | HS & LS | M | 8.9 | 8.2 |  | 270 | 530 | 530 | X | [5 empty] | LIN / HIN | [11 empty] | X | X |  | X |  |  | 28 Lead SOIC
X | IRS2334 | A | IRS2334 | 2334 | 6 | G5 | X |  | Three Phase | Compact Package | 600 | 200 | 350 | [8 empty] | HS & LS | H | 11.1 | 10.9 |  | 290 | 530 | 530 | X | [15 empty] | X |  |  |  | X |  |  |  | 20-Lead SOIC, 28L MLPQ
X | IRS2332 | A | IRS2332 | 2332 | 6 | G5 | X |  | Three Phase |  | 600 | 250 | 500 |  |  |  |  | X |  | X |  | HS & LS | H | 9 | 8.7 |  | 700 | 500 | 500 | X |  |  | X |  |  | LIN / HIN | [12 empty] | X |  | X |  |  | 28 or 44 Lead
X | IRS2332D | A | IRS2332D | 2332 | 6 | G5 | X |  | Three Phase |  | 600 | 250 | 500 |  |  |  |  | X | X | X |  | HS & LS | H | 9 | 8.7 |  | 700 | 500 | 500 | X |  |  | X |  |  | LIN / HIN | [12 empty] | X |  | X |  |  | 28 or 44 Lead
X | IRS2330 | A | IRS2330 | 2330 | 6 | G5 | X |  | Three Phase |  | 600 | 250 | 500 |  |  |  |  | X |  | X |  | HS & LS | H | 9 | 8.7 |  | 2000 | 500 | 500 | X |  |  | X |  |  | LIN / HIN | [12 empty] | X |  | X |  |  | 28 or 44 Lead
X | IRS2330D | A | IRS2330D | 2330 | 6 | G5 | X |  | Three Phase |  | 600 | 250 | 500 |  |  |  |  | X | X | X |  | HS & LS | H | 9 | 8.7 |  | 2000 | 500 | 500 | X |  |  | X |  |  | LIN / HIN | [12 empty] | X |  | X |  |  | 28 or 44 Lead
X | IR21368 | A | IR21368 | 2138 | 6 | G2 |  |  | Three Phase | Vtrip 4.3V, Low UVLO | 600 | 200 | 350 |  |  |  |  | X |  | X |  | HS & LS | M | 8.9 | 8.2 |  | 290 | 425 | 400 | X | [5 empty] | LIN / HIN | [11 empty] | X | X |  | X |  |  | 28 or 44 Lead
X | IR21367 | A | IR21367 | 2137 | 6 | G2 |  |  | Three Phase | Vtrip 4.3V, High UVLO | 600 | 200 | 350 |  |  |  |  | X |  | X |  | HS & LS | H | 11.1 | 10.9 |  | 290 | 425 | 400 | X | [5 empty] | LIN / HIN | [11 empty] | X | X |  | X |  |  | 28 or 44 Lead
X | IR2136 | A | IR2136 | 2136 | 6 | G2 |  |  | Three Phase | Vtrip 0.46V, Low UVLO | 600 | 200 | 350 |  |  |  |  | X |  | X |  | HS & LS | M | 8.9 | 8.2 |  | 290 | 425 | 400 | X | [5 empty] | LIN / HIN | [11 empty] | X | X |  | X |  |  | 28 or 44 Lead
X | IR21363 | A | IR21363 | 2136 | 6 | G2 |  |  | Three Phase | Vtrip 0.46V, High UVLO | 600 | 200 | 350 |  |  |  |  | X |  | X |  | HS & LS | H | 11.1 | 10.9 |  | 290 | 425 | 400 | X | [5 empty] | LIN / HIN | [11 empty] | X | X |  | X |  |  | 28 or 44 Lead
X | IR21364 | A | IR21364 | 2136 | 6 | G2 |  |  | Three Phase | Vtrip 0.46V, High UVLO | 600 | 200 | 350 |  |  |  |  | X |  | X |  | HS & LS | H | 10.4 | 9.4 |  | 290 | 500 | 530 | X | [18 empty] | X |  | X |  |  | 28 or 44 Lead
X | IR21365 | A | IR21365 | 2136 | 6 | G2 |  |  | Three Phase | Vtrip 4.3V, High UVLO | 600 | 200 | 350 |  |  |  |  | X |  | X |  | HS & LS | H | 11.1 | 10.9 |  | 290 | 425 | 400 | X | [5 empty] | LIN / HIN | [11 empty] | X | X |  | X |  |  | 28 or 44 Lead
X | IR2135 | A | IR2135 | 2135 | 6 | G2 |  |  | Three Phase |  | 600 | 250 | 500 |  |  | X | 750 | X |  | X |  | HS & LS | H | 10.4 | 9.4 |  | 250 | 750 | 700 | X |  |  | X |  |  | LIN / HIN | [11 empty] | X | X |  | X |  |  | 28 or 44 Lead
X | IR2133 | A | IR2133 | 2133 | 6 | G2 |  |  | Three Phase |  | 600 | 250 | 500 |  |  | X | 750 | X |  | X |  | HS & LS | M | 8.6 | 8.2 |  | 250 | 750 | 700 | X |  |  | X |  |  | LIN / HIN | [11 empty] | X | X |  | X |  |  | 28 or 44 Lead
X | IR2132 | A | IR2132 | 2132 | 6 | G2 |  |  | Three Phase |  | 600 | 250 | 500 |  |  |  |  | X |  | X |  | HS & LS | H | 9 | 8.7 |  | 800 | 675 | 425 | X |  |  | X |  |  | LIN / HIN | [11 empty] | X | X |  | X |  |  | 28 or 44 Lead
X | IR2130 | A | IR2130 | 2130 | 6 | G2 |  |  | Three Phase |  | 600 | 250 | 500 |  |  |  |  | X |  | X |  | HS & LS | H | 9 | 8.7 |  | 2500 | 675 | 425 | X |  |  | X |  |  | LIN / HIN | [11 empty] | X | X |  | X |  |  | 28 or 44 Lead
X | IRS26302D | A | IRS26302D | 26302 | 7 | G5 | X |  | Three Phase+1 PFC/Brake driver | Three Phase+1 PFC/Brake driver | 600 | 200 | 350 | Y | 460 |  |  | X | X | X |  | HS & LS | H | 11.1 | 10.9 |  | 290 | x | x | X |  |  |  | X | [16 empty] | X |  |  | 44 Lead
X | IR2235 | A | IR2235 | 2235 | 6 | G2 | X |  | Three Phase |  | 1200 | 250 | 500 |  |  | X | 750 | X |  | X |  | HS & LS | H | 10.4 | 9.4 |  | 250 | 750 | 700 | X |  |  | X |  |  | LIN / HIN | [11 empty] | X | X |  | X |  |  | 28 or 44 Lead
X | IR2233 | A | IR2233 | 2233 | 6 | G2 | X |  | Three Phase |  | 1200 | 250 | 500 |  |  | X | 750 | X |  | X |  | HS & LS | M | 8.6 | 8.2 |  | 250 | 750 | 700 | X |  |  | X |  |  | LIN / HIN | [11 empty] | X | X |  | X |  |  | 28 or 44 Lead
X | IR2238Q | A | IR2238 | 2238 | 7 | G2 |  |  | Three Phase +1 Brake driver | Programmable Dead Time, w. Extra Brake Driver | 1200 | 350 | 540 |  |  | X | 600 | X |  | X |  | HS & LS | H | 11.2 | 10.2 | X | Aj | 550 | 550 | X | X | X |  | X | X | HIN | [16 empty] | X | 64 Lead
Back to Menu
Recently Released

## Current Sense ICs
Part | CHANNELS | Topology | Feature | Voffset (V) | Io+(mA) Source | Io- (mA) Sink | "Enable" Pin | Shutdown / Reset | Shutown Time (ns) |  |  | Separate Power an Logic Ground | Over Current Protection | Programmable ea Time | UVLO Reference |  | VBSUV+/VCCUV+ (V) |  | VBSUV-/VCCUV- (V) |  |  | Min Dead Time (ns) |  |  | Ton (ns) |  |  | Toff (ns) |  |  | Fault Reporting | Soft Shutdown | Desaturation detection | Inverted Input Logic | Current Sense | 8-DIP | 8-SOIC | 16-SOIC | 24-SSOP | Package-PIN
[5 empty] | Typ | Typ |  |  | Min | Typ | Max |  |  |  |  | Min | Typ | Max | Min | Typ | Max | Min | Typ | Max | Min | Typ | Max | Min | Typ | Max
IR2125 | 1 | Single High side, Current Limit |  | 500 | 1600 | 3300 | Y | X |  | 1700 | 2200 |  | X |  | HS & LS | 8.5 | 9.2 | 10 | 7.7 | 8.3 | 9 |  |  |  |  | 170 | 240 |  | 200 | 270 | X |  |  |  |  | X |  | X |  | 8 or 14 Lead
IRS2127 | 1 | Single High side, Desat Over Current detection |  | 600 | 290 | 600 | N | [5 empty] | X |  | LS | 8.8 | 10.3 | 11.8 | 7.5 | 9 | 10.6 |  |  |  |  | 150 | 200 |  | 150 | 200 | X |  |  |  |  | X | X |  |  | 8 Lead
IRS21271 | 1 | Single High side, Desat Over Current detection | Low UVLO | 600 | 290 | 600 | N | [5 empty] | X |  | LS | 6.3 | 7.2 | 8.2 | 6 | 6.8 | 7.7 |  |  |  |  | 150 | 200 |  | 150 | 200 | X |  |  |  |  | X | X |  |  | 8 Lead
IRS2128 | 1 | Single High side, Over Current detection |  | 600 | 290 | 600 | N | [5 empty] | X |  | LS | 8.8 | 10.3 | 11.8 | 7.5 | 9 | 10.6 |  |  |  |  | 150 | 200 |  | 150 | 200 | X |  |  | IN |  | X | X |  |  | 8 Lead
IR2175 | 1 | Phase Current Sense IC | Phase Current Sense IC | 600 | n/a | n/a | [6 empty] | X | [21 empty] | X | X | X |  |  | 8 Lead
IR2177 | 1 | Phase Current Sense IC | Phase Current Sense IC, + Analog DSP Out | 600 | n/a | n/a | [6 empty] | X | [21 empty] | X |  |  | X |  | 16 Lead
IR2277 | 1 | Phase Current Sense IC | Phase Current Sense IC, + Analog DSP Out | 1200 | n/a | n/a | [6 empty] | X | [21 empty] | X |  |  | X |  | 16 Lead
IR21141 | 2 | Half bridge | Desat Sense, active Bias | 600 | 2000 | 3000 | [5 empty] | X |  |  | HS & LS | 9.3 | 10.2 | 11.4 | 8.7 | 9.3 | 10.3 | 5700 | 330 | 13500 | 220 | 440 | 660 | 220 | 440 | 660 | X | X | X | [5 empty] | X | 24 Lead
IRS21281 | 1 | Single High side, Desat Over Current detection | Low UVLO | 600 | 290 | 600 | N | [5 empty] | X |  | LS | 6.3 | 7.2 | 8.2 | 6 | 6.8 | 7.7 |  |  |  |  | 150 | 200 |  | 150 | 200 | X |  |  | IN |  | X | X |  |  | 8 Lead
IR21771 | 1 | Phase Current Sense IC | Phase Current Sense IC | 600 | n/a | n/a | [6 empty] | X | [21 empty] | X |  |  | X |  | 16 Lead
IR22771 | 1 | Phase Current Sense IC | Phase Current Sense IC | 1200 | n/a | n/a | [6 empty] | X | [21 empty] | X |  |  | X |  | 16 Lead
Back to Menu
Recently Released

## 3P Compare
|  | Gen2 - IR2xxxx | [18 empty] | Gen5.x - IRS2xxxx
|  | 600V | [13 empty] | 1200V |  |  |  |  | 600V
BEST FOR |  | FET | FET | FET | FET | FET | FET | IGBT | IGBT | IGBT | IGBT | IGBT | IGBT | FET | IGBT | FET | IGBT | IGBT | IGBT | IGBT | FET | FET | IGBT | FET | IGBT | IGBT | FET | IGBT | IGBT | IGBT | IGBT | IGBT
|  | 2130 | 2132 | 2131 | 2133 | 2135 | 2136 | 21362 | 21363 | 213634 | 21365 | 21366 | 21367 | 21368 | 21381 | 2233 | 2235 | 22354 | 2238 | 22381 | 2330(D) | 2332(D) | 2334 | 2336(D) | 23364D | 23365D | 2636D | 26364D | 26302D | 26310D | 26311D | 26320
Package | SOIC20 | [21 empty] | y
| DIP28 | y | y | y | y | y | y | y | y |  | y | y | y | y |  | y | y
| SOIC28 | y | y | y | y | y | y | y | y |  | y | y | y | y |  | y | y |  |  |  | y | y |  | y | y |  | y | y
| PLCC44 | y | y | y | y | y | y | y | y |  | y | y | y | y |  | y | y | y |  |  | y | y |  | y | y |  | y | y | y | y | y | y
| QSOP36 | [22 empty] | (y)
| MLPQ5x5 | [21 empty] | y
| MLPQ7x7 | [22 empty] | y |  | y
| MLPQ48 | [25 empty] | y | y
| MLPQ64 | [27 empty] | y | y | y | y
| MQFP64 | [13 empty] | y |  |  |  | y | y
| Die | y |  | y | y | y | y |  | y | y | [5 empty] | y
Input | Active | Low | Low | Low | Low | Low | Low | H/L | Low | Low | Low | Low | Low | Low | L/H | Low | Low | High | L/H | L/H | Low | Low | High | Low | High |  | Low | High | Low | Low | Low | Low
| VIH (V) | 2.2 | 2.2 | 2.2 | 2.2 | 2.2 | 2.7 | 2.7 | 2.7 | 2.7 | 2.7 | 2 | 2 | 2 | 2 | 2.2 | 2.2 |  | 2 | 2 | 2.2 | 2.2 | 2.5 | 2.5 | 2.5 |  | 2.5 | 2.5 | 2.5 | 2.5 | 2.5 | 2.5
| VIL (V) | 0.8 | 0.8 | 0.8 | 0.8 | 0.8 | 1.7 | 1.7 | 1.7 | 1.7 | 1.7 | 1.3 | 1.3 | 1.3 | 0.8 | 0.8 | 0.8 |  | 0.8 | 0.8 | 0.8 | 0.8 | 0.8 | 0.8 | 0.8 |  | 0.8 | 0.8 | 0.8 | 0.8 | 0.8 | 0.8
Output | Io+ (mA) | 250 | 250 | 250 | 250 | 250 | 200 | 200 | 200 | 200 | 200 | 200 | 200 | 200 | 200 | 250 | 250 |  | 200 | 200 | 250 | 250 | 290 | 200 | 200 |  | 180 | 180 | 200 | 200 | 200 | 200
| Io- (mA) | 500 | 500 | 500 | 500 | 500 | 350 | 350 | 350 | 350 | 350 | 350 | 350 | 350 | 540 | 500 | 500 |  | 540 | 540 | 500 | 500 | 600 | 350 | 350 |  | 330 | 330 | 350 | 350 | 350 | 350
Itrip input (V) |  | 0.4 | 0.4 | 0.485 | 0.57 | 0.57 | 0.46 | 0.46 | 0.46 | 0.46 | 4.3 | 0.46 | 4.3 | 4.3 | - | 570 | 570 |  | - | - | 0.49 | 0.49 | - | 0.46 | 0.46 |  | 0.46 | 0.46 | 0.2 | 0.46 | 0.46 | 0.46
Fault output |  | y | y | y | y | y | y | y | y | y | y | y | y | y | y | y | y |  | y | y | y | y | - | y | y |  | y | y | (y) | (y) | (y) | (y)
SD input |  | - | - | y | y | y | - | - | - | - | - | - | - | - | y | y | y |  | y | y | y | y | - | - | - |  | - | - | - | - | - | -
Enable input |  | - | - | - | - | - | y | y | y | y | y | y | y | y | - | - | - |  | - | - | - | - | - | y | y |  | y | y | (y) | (y) | (y) | (y)
FaultClear input |  | - | - | y | y | y | - | - | - | - | - | - | - | - | - | y | y |  | - | - | y | y | - | - | - |  | - | - | - | - | - | -
RCIN input |  | - | - | - | - | - | y | y | y | y | y | y | y | y | - | - | - |  | - | - | - | - | - | y | y |  | y | y | y | y | y | y
Op. Amp |  | y | y | - | y | y | - | - | - | - | - | - | - | - | - | y | y | y | - | - | y | y | - | - | - |  | - | - | - | - | - | -
Deadtime (ns) |  | 2500 | 800 | 700 | 250 | 250 | 290 | 290 | 290 | 290 | 290 | 290 | 290 | 290 | prog | 250 | 250 |  | prog | prog | 2000 | 700 | 290 | 275 | 275 |  | 300 | 300 | 290 | 290 | 290 | 290
DeSat |  | - | - | - | - | - | - | - | - | - | - | - | - | - | y | - | - | - | y | y | - | - | - | - | - |  | - | - | - | - | - | -
VDC sense/Zero Vector |  | - | - | - | - | - | - | - | - | - | - | - | - | - | - | - | - | - | - | - | - | - | - | - | - |  | - | - | - | y | y | y
Vcc-short Protection |  | - | - | - | - | - | - | - | - | - | - | - | - | - | - | - | - | - | - | - | - | - | - | - | - |  | - | - | - | - | - | y
Ground Fault Detection |  | - | - | - | - | - | - | - | - | - | - | - | - | - | - | - | - | - | - | - | - | - | - | - | - |  | - | - | y | - | - | -
-Vs Active Clamp |  | - | - | - | - | - | - | - | - | - | - | - | - | - | - | - | - | - | - | - | ? | ? | ? | ? | ? |  | ? | ? | ? | ? | ? | ?
VCC-VSS Clamp
VCC-COM Clamp
Voltage Feedback Output |  | - | - | - | - | - | - | - | - | - | - | - | - | - | y | - | - | - | y | y | - | - | - | - | - |  | - | - | - | - | - | -
7th Ch for Brake/PFC |  | - | - | - | - | - | - | - | - | - | - | - | - | - | y | - | - | - | y | y | - | - | - | - | - |  | - | - | y | - | - | -
Integrated Bootstrap |  | - | - | - | - | - | - | - | - | - | - | - | - | - | - | - | - | - | - | - | (y) | (y) | - | (y) | y |  | y | y | y | y | y | -
UVLO | Vbs + (V) | 8.35 | 8.35 | 8.7 | 8.6 | 10.4 | 8.9 | 10.4 | 11.2 | 11.2 | 11.2 | 11.2 | 11.2 | 8.9 | 11.2 | 8.6 | 10.4 |  | 11.2 | 11.2 | 8.35 | 8.35 | 11.6 | 8.9 | 11.1 |  | 8.9 | 11.1 | 11.1 | 11.1 | 11.1 | 11.1
| Vbs - (V) | 7.95 | 7.95 | 8.3 | 8.2 | 9.4 | 8.2 | 9.4 | 11 | 11 | 11 | 11 | 11 | 8.2 | 10.2 | 8.2 | 9.4 |  | 10.2 | 10.2 | 7.95 | 7.95 | 10.2 | 8.2 | 10.9 |  | 8.2 | 10.9 | 10.9 | 10.9 | 10.9 | 10.9
| Vcc + (V) | 9 | 9 | 8.7 | 8.6 | 10.4 | 8.9 | 10.4 | 11.2 | 11.2 | 11.2 | 11.2 | 11.2 | 8.9 | 11.2 | 8.6 | 10.4 |  | 11.2 | 11.2 | 9 | 9 | 11.6 | 8.9 | 11.1 |  | 8.9 | 11.1 | 11.1 | 11.1 | 11.1 | 11.1
| Vcc - (V) | 8.7 | 8.7 | 8.3 | 8.2 | 9.4 | 8.2 | 9.4 | 11 | 11 | 11 | 11 | 11 | 8.2 | 10.2 | 8.2 | 9.4 |  | 10.2 | 10.2 | 8.7 | 8.7 | 10.2 | 8.2 | 10.9 |  | 8.2 | 10.9 | 10.9 | 10.9 | 10.9 | 10.9
Delay | Ton (ns) | 675 | 675 | 1300 | 750 | 750 | 400 | 400 | 400 | ? | 400 | 250 | 250 | 400 | 550 | 750 | 750 |  | 550 | 550 | 500 | 500 | 530 | 530 | 530 |  | 530 | 530 | 530 | 530 | 530 | 530
| Toff (ns) | 425 | 425 | 600 | 700 | 700 | 380 | 380 | 380 | ? | 380 | 180 | 180 | 380 | 550 | 700 | 700 |  | 550 | 550 | 500 | 500 | 530 | 530 | 530 |  | 530 | 530 | 530 | 530 | 530 | 530
STATUS |  | A | A | A | A | A | A | A | A | A | A | A | A | A | O | A | A | N | A | A | A | A | A | A | A | A | N | N | A | A | A | A
Note on I4: Obsolete
Back to Menu

## Comparisons
| 3-PHASE | [6 empty] | SINGLE PHASE
| IRS2336 | IRS2330 IRS2332 | IRS2336D | IRS2330D IRS2332D | IRS26302D | IRS26310D | IRS26320 | IRS2607D | IRS2608(4)D | IRS2609(4)D
Driving Channels | 6 | 6 | 6 | 6 | 6+1 | 6 | 6 | 2 H+L | 2 HB | 2 HB
Product specific function | · GND Shunt Overcurrent Protection · VCC & VBS UVLO | · GND Shunt Overcurrent Protection · VCC & VBS UVLO · Op Amp for GND Shunt | · GND Shunt Overcurrent Protection · VCC & VBS UVLO · Integrated Bootstrap | · GND Shunt Overcurrent Protection · VCC & VBS UVLO · Integrated Bootstrap · Op Amp for GND Shunt | · GND/PFC/DC+ Shunt Overcurrent Protection · VCC & VBS UVLO · Integrated Bootstrap · Integrated Fault Diagnostic Protocol1 | · GND Shunt Overcurrent Protection · VCC & VBS UVLO · Integrated Bootstrap · DC Bus Overvoltage Protection2 | · GND Shunt Overcurrent Protection · VCC & VBS UVLO · VCC Short Protection3 | · Independent High and Low side Inputs | · Complementary inputs (Programmable deadtime) | · Single input (Programmable deadtime)
Improvement versus G2 family | · No-short-pulse input filter · Turn-on/off Delay & Deadtime matching between channels · VS headroom4 · Reset dominance5 · Power On Reset of all internal latched logic
Product specific improvement | · GND Shunt Overcurrent Protection · Redundant Reset6 |  |  |  | · GND/PFC/DC+ Shunt Overcurrent Protection · Redundant Reset6
|  |  | · Integrated Bootstrap suitable for Sinusoidal modulation |  |  |  |  | · Integrated Bootstrap suitable for Trapezoidal and Sinusoidal modulation
Robustness improvement | · Negative VS NO-flip-glitch compared with State-of-the-art gate driver IC · Negative Transient Safe Operating Area datasheet specification | [6 empty] | · Negative VS NO-flip-glitch compared with State-of-the-art gate driver IC · Negative Transient Safe Operating Area datasheet specification
· Negative VS IQcc latch-up robustness compared to competitors, G2 and G5-D version
Package |  |  | · QFN MLP-package available |  | · MLP-package available
Back to Menu

## 700V Plan
Part | 8-SOIC | Topology | Voffset (V) | Io+(mA) Source | Io- (mA) Sink | ShutDown / Reset | Separate Power and Logic Ground | Eng.Samples available | Mass Production Release | Functionality
|  |  |  | Typ | Typ
IR7104S | X | Half Bridge | 700 | 210 | 360 | X | X | Aug CY13 | Feb CY14 | IR2104S
IR7106S | X | High & Low | 700 | 200 | 350 |  |  | Aug CY13 | Feb CY14 | IR2106S
IR7153S | X | Half Bridge | 700 | 250 | 400 |  |  | Nov CY13 | TBD | IR2153S
IR7184S | X | Half Bridge | 700 | 1900 | 2300 |  | X | Aug CY13 | Feb CY14 | IR2184S
IR7304S | X | Half Bridge | 700 | 120 | 260 |  |  | Nov CY13 | TBD | IR2304S
IR7308S | X | Half Bridge | 700 | 200 | 350 |  |  | Nov CY13 | TBD | IR2308S
Potential
Recent
Roadmap
Back to Menu