## Introduction
Introduction
This selection guide is a complementary document to the AMPLIMITE Subminiature D Connectors catalog (double click on the picture to open te catalog). It guides the user through the process of selecting the right connector for the application.
The selection guide contains a subset of the parts as printed in the catalog. For plating or packaging options pls consult the drawing of the specific product on www.TE.com
Focus part numbers are printed in green. Focus parts provide the best availability combined with the best price.

## Board mounted Amplimite
[9 empty] | w/o Boardlocks |  |  |  | With Boardlocks
Density | Orientation | Distance from first contact row to front edge of flange (board edge) | shell | Contact | no pos | Picture | pos | Plug or rec | Mounting holes | with std mnt Screw | threaded inserts | Fixed female screwlocks | Mounting holes | with std mnt Screw | threaded inserts | Fixed female screwlocks | Remarks
HD20 | Right Angle | 0.318" (9.67mm) | Front metal shell | Wave Soldering | 9-37p | page 54-55 | 9 | Plug | 5747250-2 | - | 5747250-4 | 5747250-6 | 5747840-2 | - | 5747840-4 | 5747840-6
[8 empty] | Rec | 5745781-2 | - | 5745781-4 | 5745781-6 | 5747844-2 | - | 5747844-4 | 5747844-6
[7 empty] | 15 | Plug | 5747236-2 | - | 5747236-4 | 5747236-6 | 5747841-2 | - | 5747841-4 | 5747841-6
[8 empty] | Rec | 5745782-2 | - | 5745782-4 | 5745782-6 | - | - | 5747845-4 | 5747845-6
[7 empty] | 25 | Plug | 5747238-2 | - | 5747238-4 | 5747238-6 | 5747842-2 | - | 5747842-4 | 5747842-6
[8 empty] | Rec | 5745783-2 | - | 5745783-4 | 5745783-6 | 5747846-2 | - | 5747846-4 | 5747846-6
[7 empty] | 37 | Plug | - | - | 5747252-4 | - | 5747843-2 | - | 5747843-4 | 5747843-6
[8 empty] | Rec | - | - | 5745784-4 | 5745784-6 | - | - | 5747847-4 | 5747847-6
|  |  | all plastic | Wave Soldering | 9-25p | page 66-68 | 9 | Plug | - | - | - | - | - | - | - | -
[8 empty] | Rec | 5745131-1 | - | 5745394-2 | 5745395-2 | - | - | - | 5748979-1
[7 empty] | 15 | Plug | - | - | - | - | - | - | 5748904-1 | -
[8 empty] | Rec | 5745396-2 | - | - | 5745396-2 | - | - | - | -
[7 empty] | 25 | Plug | - | - | 5748865-3 | - | - | - | - | -
[8 empty] | Rec | 5745132-2 | - | 5745392-2 | 5745397-2 | - | - | 5748901-1 | 5748981-1
|  | 0.454"(11.53mm) | Full metal shell | Wave Soldering | 9-37p | page 58-59 | 9 | Plug | - | 5745434-8 | - | - | - | - | - | -
[8 empty] | Rec | - | 5745438-4 | - | - | - | - | - | -
[7 empty] | 15 | Plug | - | 5745435-8 | - | - | - | - | - | -
[8 empty] | Rec | - | - | - | - | - | - | - | -
[7 empty] | 25 | Plug | - | 5745436-3 | - | - | - | - | - | -
[8 empty] | Rec | - | 5745440-4 | - | - | - | - | - | -
[7 empty] | 37 | Plug | - | - | - | - | - | - | - | -
[8 empty] | Rec | - | 5745441-4 | - | - | - | - | - | -
|  | 0.478" (12.14mm) | Front metal shell | Wave Soldering | 9-25p | page 60-61 | 9 | Plug | - | - | - | - | - | - | - | -
[8 empty] | Rec | - | - | - | - | - | - | 5747852-4 | -
[7 empty] | 25 | Plug | - | - | - | - | - | - | - | 5747840-6
[8 empty] | Rec | - | - | - | - | - | - | - | -
|  | 0.545" (13.84mm) | Full metal shell | Wave Soldering | 9-50p | page 62-63 | 9 | Plug | - | 5745351-4 | - | 5747197-4 | - | - | - | -
[8 empty] | Rec | - | 5745112-2 | - | 5747020-2 | - | - | - | -
[7 empty] | 15 | Plug | - | 5745352-4 | - | - | - | - | - | -
[8 empty] | Rec | - | 5745113-2 | - | 5747021-2 | - | - | - | -
[7 empty] | 25 | Plug | - | - | - | 5747022-2 | - | - | - | -
[8 empty] | Rec | - | 5745114-2 | - | 5745536-2 | - | - | - | -
[7 empty] | 37 | Plug | - | 5745354-4 | - | - | - | - | - | -
[8 empty] | Rec | - | 5745115-2 | - | - | - | - | - | -
[7 empty] | 50 | Plug | - | 5745355-4 | - | 5747497-4 | - | - | - | -
[8 empty] | Rec | - | 5745116-2 | - | 5747193-2 | - | - | - | -
|  | 0.590" (14.99mm) | Front metal shell | Wave Soldering | 9-37p | page 64-65 | 9 | Plug | - | - | 5745990-4 | - | - | - | 5747832-4 | 5747832-6
[8 empty] | Rec | - | - | 5745988-4 | 5745988-6 | - | - | 5747836-4 | 5747836-6
[7 empty] | 15 | Plug | - | - | - | - | - | - | 5747833-4 | 5747833-6
[8 empty] | Rec | - | - | 5745984-4 | - | - | - | 5747837-4 | -
[7 empty] | 25 | Plug | - | - | 5745994-4 | - | - | - | 5747834-4 | 5747834-6
[8 empty] | Rec | - | - | 5745992-3 | 5745992-6 | - | - | 5747838-4 | 5747838-6
[7 empty] | 37 | Plug | - | - | - | - | - | - | 5747835-4 | 5747835-6
[8 empty] | Rec | - | - | 5745996-4 | - | - | - | 5747839-4 | -
|  |  | all plastic | Wave Soldering | 9-50p | page 69-71 | 9 | Plug | 5747467-2 | - | 5747467-4 | - | - | - | - | -
[8 empty] | Rec | 5747459-2 | - | 5747459-4 | 5747459-6 | - | - | 5748907-2 | -
[7 empty] | 15 | Plug | 5745352-4 | - | 5748872-1 | 5748952-1 | - | - | - | -
[8 empty] | Rec | - | - | 5747460-4 | 5748948-1 | - | - | - | -
[7 empty] | 25 | Plug | 4748826-1 | - | 5748873-1 | 5748953-1 | - | - | - | -
[8 empty] | Rec | 5747461-2 | - | 5747461-4 | 5747461-6 | - | - | 5748909-1 | 5748989-1
[7 empty] | 37 | Plug | 5747470-2 | - | - | - | - | - | - | -
[8 empty] | Rec | 5747462-2 | - | 5747462-4 | 5747462-6 | - | - | - | -
[7 empty] | 50 | Plug | 5745355-4 | - | - | - | - | - | - | -
[8 empty] | Rec | 5745116-2 | - | - | - | - | - | - | -
|  | amplimite 2000 | Front metal shell | Soldering | 9-25p | 49-50
|  | Eurostyle | Full metal shell | Soldering | 9-37p | 72-74
| Vertical | N/A | Full metal shell | Wave Soldering | 9-50p | page 78-79 | 9 | Plug | 5745410-1 | - | 5749014-1 | - | - | - | - | -
[8 empty] | Rec | 5745183-1 | - | 5747190-2 | - | - | - | - | -
[7 empty] | 15 | Plug | 5745411-1 | - | - | - | - | - | - | -
[8 empty] | Rec | 5745185-1 | - | 5745820-1 | - | - | - | - | -
[7 empty] | 25 | Plug | 5745412-1 | - | 5745959-1 | - | - | - | - | -
[8 empty] | Rec | 5745187-1 | - | 5745886-1 | - | - | - | - | -
[7 empty] | 37 | Plug | 5745413-1 | - | - | - | - | - | - | -
[8 empty] | Rec | 5745189-1 | - | 5747315-1 | - | - | - | - | -
[7 empty] | 50 | Plug | 5745414-1 | - | - | - | - | - | - | -
[8 empty] | Rec | 5745191-1 | - | 5747302-1 | - | - | - | - | -
|  | N/A | Front metal shell | Wave Soldering | 9-37p | page 80-81 | 9 | Plug | 5747871-2 | - | 5747871-8 | 1-5747871-4 | - | - | - | -
[8 empty] | Rec | 5747150-2 | - | 5747150-8 | 1-5747150-4 | - | - | - | -
[7 empty] | 15 | Plug | 5747872-4 | - | 5747872-8 | 1-5747872-6 | - | - | - | -
[8 empty] | Rec | 5747299-2 | - | 5747299-8 | 1-5747299-4 | - | - | - | -
[7 empty] | 25 | Plug | 5745967-2 | - | 5745968-8 | 1-5745968-4 | - | - | - | -
[8 empty] | Rec | 5745967-2 | - | 5745967-8 | 1-5745967-4 | - | - | - | -
[7 empty] | 37 | Plug | 5747375-2 | - | 5747375-8 | - | - | - | - | -
[8 empty] | Rec | 5747301-2 | - | 5747301-8 | 1-5747301-4 | - | - | - | -
|  | N/A | all plastic | Wave Soldering | 9-50p | page 82-85 | 9 | Plug | 5208006-2 | - | 5745051-2 | 5745071-2 | - | - | - | -
[8 empty] | Rec | 5207826-4 | - | 5207841-4 | 5745076-4 | - | - | - | -
[7 empty] | 15 | Plug | 5208007-2 | - | 5745052-2 | 5745072-2 | - | - | - | -
[8 empty] | Rec | 5207827-4 | - | 5745057-4 | 5745077-4 | - | - | - | -
[7 empty] | 25 | Plug | 5208008-2 | - | 5745053-2 | 5745073-2 | - | - | - | -
[8 empty] | Rec | 5207828-4 | - | 5745058-4 | 5745078-4 | - | - | - | -
[7 empty] | 37 | Plug | 5208009-1 | - | 5745054-4 | 5745074-2 | - | - | - | -
[8 empty] | Rec | 5207829-4 | - | 5745059-4 | 5745079-4 | - | - | - | -
[7 empty] | 50 | Plug | 5208010-2 | - | - | - | - | - | - | -
[8 empty] | Rec | - | - | - | 5745080-4 | - | - | - | -
|  | N/A | Front metal shell | Action Pin | 9-50p | page 87-89 | 9 | Plug | - | - | 5786830-1 | 5787176-1 | - | - | - | - | Seating tool 58274-3
[8 empty] | Rec | 5747089-2 | - | 5747090-2 | 5747091-2 | - | - | - | - | Seating tool 91164-2
[7 empty] | 15 | Plug | - | - | - | 5787177-1 | - | - | - | - | Seating tool 58274-6
[8 empty] | Rec | 5747140-2 | - | 5747141-2 | 5747142-2 | - | - | - | - | Seating tool 91165-2
[7 empty] | 25 | Plug | - | - | 5748146-4 | 5748146-6 | - | - | - | - | Seating tool 58274-1
[8 empty] | Rec | 5745922-2 | - | 5745925-2 | 5745928-2 | - | - | - | - | Seating tool 91168-2
[7 empty] | 37 | Plug | 5788458-1 | - | 5786534-1 | 5750060-1 | - | - | - | - | Seating tool 58274-5
[8 empty] | Rec | 5747713-2 | - | 5747714-2 | 5747715-2 | - | - | - | - | Seating tool 91166-2
[7 empty] | 50 | Plug | - | - | 5749892-1 | - | - | - | - | - | Seating tool 58273-1
[8 empty] | Rec | 5747143-2 | - | 5747144-2 | 5747145-2 | - | - | - | - | Seating tool 91167-2
HD22 | Right Angle | 0.819" | Front metal shell | Wave Soldering | 15-78 | page 52-53 | 15 | Plug | - | - | - | - | - | - | 5749767-1 | 5749768-1
[8 empty] | Rec | - | - | - | - | - | - | 1-1734530-3 | 1734530-3
[7 empty] | 15 VESA | Plug | - | - | - | - | - | - | - | -
[8 empty] | Rec | - | - | - | - | - | - | 2-1734344-3 | 1-1734344-1
[7 empty] | 26 | Plug | - | - | - | - | - | - | 5749769-1 | -
[8 empty] | Rec | - | - | - | - | - | - | 5748481-5 | 5748481-6
[7 empty] | 44 | Plug | - | - | - | - | - | - | 5749771-1 | -
[8 empty] | Rec | - | - | - | - | - | - | 5748482-5 | 5748482-5
[7 empty] | 62 | Plug | - | - | - | - | - | - | 5749639-1 | -
[8 empty] | Rec | - | - | - | - | - | - | 5748394-5 | -
[7 empty] | 78 | Plug | - | - | - | - | - | - | - | -
[8 empty] | Rec | - | - | - | - | - | - | 5748483-5 | -
Note on Q4: Stellinga, Egbert: preferred p/n in green
Note on N33: Stellinga, Egbert: superseeded

## Cable mounted Amplimite
[8 empty] | Connector | [5 empty] | Basic Shielding hardware kit |  |  |  | Shielding Hardware Enclosure Kit (ferrule must be purchased seperately) |  |  |  |  | contact (for crimp connectors) | [11 empty] | Ferrule
[8 empty] | metal shell |  | All Plastic | [17 empty] | Pin |  | Socket |  | Tooling
Density | Termination style | Series | Picture | pos | wire size | pos | Plug or rec | standard mounting holes | with clinch nut /threaded inserts | standard mounting holes | with clinch nut /threaded inserts | matching Cable clamp type | remark | Picture | Plug or rec | standard mounting holes | with clinch nut | Picture | Plug or rec | Kit partnumber | Recommended cable OD [mm] | Expansion tool | Picture | type | Wire size / post length | Max Insulation dia [mm] | Plating | Strip | Loose piece | Strip | Loose piece | certi crimp hand tool | Applicator (AMP-O-LECTRIC) | Applicator (AMP-O-MATIC) | Picture | pos | Cable OD [mm] | Ferrule | Die set
HD20 | Crimp | HDP | page 92-93 | 9-50p | 28-18 AWG (see contact) | 9 | Plug | 205204-4 | 1658642-1 | - | - | A,B,C,D,H,I,J |  | page 94-95 | Plug | 1658645-1 | 5748526-1 | page 96-97 | Plug | 1658655-1 | 4.83-8.38 | 58241-4 | page 100-101 | Crimped contact with insulation crimp | 28-24 AWG | 1.02 | Au all over | 66507-3 | 66507-9 | 66505-3 | 66505-9 | 91503-1 (blue dot) | 466423-4 | 466901-1 | page 99 | 9-25p | 4.19-4.83 | 3-747579-0 | 543424-3
[7 empty] | Rec | 205203-3 | 1658643-1 | - | - |  |  |  | Rec | 1658646-1 | 5748536-1 |  | Rec | 1658654-1 | [6 empty] | Duplex | 1658540-4 | 1658540-5 | 1658538-2 | - | [5 empty] | 4.83-5.51 | 3-747579-0 | 543424-2
[6 empty] | 15 | Plug | 205206-3 | 5745908-2 | - | - |  |  |  | Plug | 1658647-1 | 5750636-1 |  | Plug | 1658657-1 | [5 empty] | 1.52 | Au all over | 66682-2 | 66682-4 | 66683-2 | 66683-4 | 91549-1 (black dot) | - | 466963-1 |  |  | 5.51-6.25 | 3-747579-0 | 543424-8
[7 empty] | Rec | 205205-2 | 1658644-1 | - | - |  |  |  | Rec | 5747539-1 | 5787908-1 |  | Rec | 1658656-1 | [6 empty] | Duplex | 5066682-9 | - | 1-5066683-0 | - | [5 empty] | 6.25-7.21 | 3-747579-2 | 543424-1
[6 empty] | 25 | Plug | 207464-2 | 5745036-2 | - | - |  |  |  | Plug | 1658648-1 | - |  | Plug | 1658659-1 | 5.51-11.05 | 58241-1 |  |  | 26-22 AWG | 1.27 | Au all over | 745254-2 | 745254-6 | 745253-2 | 745253-6 | 91525-1 (yellow dot) | - | 466968-1 |  |  | 7.21-8.23 | 3-747579-2 | 543424-7
[7 empty] | Rec | 207463-1 | 207516-5 | - | - |  |  |  | Rec | 1658649-1 | 1658662-1 |  | Rec | 1658658-1 | [6 empty] | Duplex | 1658544-2 | 1658544-1 | 1658543-2 | 1658543-1 | [5 empty] | 8.23-9.53 | 3-747579-4 | 543424-6
[6 empty] | 37 | Plug | 205210-3 | 745135-4 | - | - |  |  |  | Plug | 1658650-1 | 5786929-1 |  | Plug | 5747958-1 | 8.59-14.28 | 58241-2 |  |  | 24-20 AWG | 1.52 | Au all over | 66506-3 | 66506-9 | 66504-3 | 66504-9 | 91503-1 (red dot) | 466422-4 | 466900-1 |  |  | 9.53-11.1 | 2-747579-7 | 543424-5
[7 empty] | Rec | 205209-2 | 5207661-3 | - | - |  |  |  | Rec | 1658651-1 | - |  | Rec | 1658660-1 | [6 empty] | Duplex | 1658539-1 | 1658539-3 | 1658537-3 | 1658537-4 | [5 empty] | 11.16-11.56 | 3-747579-6 | 543424-4
[6 empty] | 50 | Plug | 1658641-2 | 5745883-2 | - | - |  |  |  | Plug | 1658652-1 | - |  | Plug | 1658661-1 |  |  |  | crimped contact w/o insulation crimp | 28-24 AWG | 1.73 | Au all over | 205310-2 | - | 205311-3 | - | 91548-1 (blue dot) | - | 466903-1 |  | 37-50p | 5.84-6.73 | 2-747580-4 | 543425-2
[7 empty] | Rec | 1658640-1 | 5745884-1 | - | - |  |  |  | Rec | 1658653-1 | - |  | Rec | 5747959-1 |  |  |  |  | 24-20 AWG | 1.73 | Au all over | 205202-2 | - | 205201-3 | - | 91548-1 (red dot) | - | 466902-1 |  |  | 8.59-9.78 | 2-747580-3 | 543425-1
[25 empty] | 22-18 AWG | 1.73 | Au all over | 745229-2 | - | 745230-2 | - | 91513-1 (green dot) | - | 466996-1 |  |  | 9.53-10.97 | 2-747580-1 | 58238-1
[27 empty] | Duplex | 1658541-1 | - | 1658542-2 | - | [5 empty] | 10.72-12.45 | 3-747580-1 | 58237-2
[24 empty] | Solder contact | 18 AWG | N/A | Au all over | 66570-2 | 66570-3 | 66569-2 | 66569-3 | N/A | N/A | N/A |  |  | 12.19-14.28 | 2-747580-2 | 58237-1
[24 empty] | square posted | 3.18 | N/A | Au all over | - | - | - | 5-745288-5 | N/A | N/A | N/A
[25 empty] | 4.78 | N/A | Au all over | - | 5-745287-4 | - | 5-745288-5 | N/A | N/A | N/A
[25 empty] | 10.85 | N/A | Au all over | - | 4-745287-7 | - | 5-745288-8 | N/A | N/A | N/A
[25 empty] | 16.54 | N/A | Au all over | - | 5-745287-0 | - | 6-745288-1 | N/A | N/A | N/A
| IDC | HDE | page 112-113 | 9-25p | 30-26 AWG | 9 | Plug | 1-745492-7 | - | - | - | A,B,C,F,G,H |  | page 116-117 | Plug | - | - | page 118-119 | Plug | - | 4.83-8.38 | 58241-4 | N/A
[7 empty] | Rec | 1-745491-6 | - | - | - |  |  |  | Rec | - | - |  | Rec | 1-747943-5
[6 empty] | 15 | Plug | 1-745494-7 | - | - | - |  |  |  | Plug | 747531-7 | - |  | Plug | -
[7 empty] | Rec | 1-745493-6 | - | - | - |  |  |  | Rec | - | - |  | Rec | 1-747945-5
[6 empty] | 25 | Plug | 1-745496-9 | - | 745211-9 | - |  |  |  | Plug | 747547-8 | - |  | Plug | 1-747948-5 | 5.51-11.05 | 58241-1
[7 empty] | Rec | 1-745495-7 | - | - | - |  |  |  | Rec | - | - |  | Rec | 1-747947-5
[6 empty] | 37 | Plug | 1-745498-6 | - | - | - |  |  |  | Plug | - | - |  | Plug | 1-747950-4 | 8.59-14.28 | 58241-2
[7 empty] | Rec | 1-745497-6 | - | - | - |  |  |  | Rec | - | - |  | Rec | -
[5 empty] | 26-22 AWG | 9 | Plug | 1-745492-8 | - | 745203-9 | - |  |  |  | Plug | 747515-7 | - |  | Plug | 1-747943-6 | 4.83-8.38 | 58241-4
[7 empty] | Rec | 1-745491-7 | - | 745201-7 | - |  |  |  | Rec | 747516-7 | - |  | Rec | -
[6 empty] | 15 | Plug | 1-745494-5 | - | 745207-7 | - |  |  |  | Plug | 747531-8 | - |  | Plug | 1-747946-5
[7 empty] | Rec | 1-745493-4 | - | 745205-7 | - |  |  |  | Rec | 747532-7 | - |  | Rec | -
[6 empty] | 25 | Plug | 1-745496-7 | - | 745211-7 | - |  |  |  | Plug | 747547-9 | - |  | Plug | 1-747948-6 | 5.51-11.05 | 58241-1
[7 empty] | Rec | 1-745495-8 | - | 745209-7 | - |  |  |  | Rec | 747548-8 | - |  | Rec | 1-747947-6
[6 empty] | 37 | Plug | 1-745498-5 | - | 745215-7 | - |  |  |  | Plug | 1-747563-0 | - |  | Plug | 1-747950-5 | 8.59-14.28 | 58241-2
[7 empty] | Rec | 1-745497-5 | - | - | - |  |  |  | Rec | 747564-9 | - |  | Rec | -
[5 empty] | 22-20 AWG | 9 | Plug | 1-745492-9 | - | - | - |  |  |  | Plug | - | - |  | Plug | - | 4.83-8.38 | 58241-4
[7 empty] | Rec | 1-745491-9 | - | - | - |  |  |  | Rec | - | - |  | Rec | -
[6 empty] | 15 | Plug | - | - | - | - |  |  |  | Plug | - | - |  | Plug | -
[7 empty] | Rec | - | - | - | - |  |  |  | Rec | - | - |  | Rec | -
[6 empty] | 25 | Plug | 2-745496-0 | - | - | - |  |  |  | Plug | - | - |  | Plug | - | 5.51-11.05 | 58241-1
[7 empty] | Rec | 1-745495-9 | - | - | - |  |  |  | Rec | - | - |  | Rec | -
[6 empty] | 37 | Plug | - | - | - | - |  |  |  | Plug | - | - |  | Plug | 1-747948-8 | 8.59-14.28 | 58241-2
[7 empty] | Rec | - | - | - | - |  |  |  | Rec | - | - |  | Rec | -
| Ribbon cable | HDF | page 124 | 9-50p | 28 AWG stranded 26 AWG solid 1.27mm pitch | 9 | Plug | 1658613-4 | 1658608-4 | 1658615-4 | 1658611-4 | - | stabilizer 747275-4 | N/A |  |  |  | N/A |  |  |  |  | N/A
[7 empty] | Rec | 1658612-4 | 1658610-4 | 1658614-4 | 1658609-4 |  | stabilizer 747275-4
[6 empty] | 15 | Plug | 1658613-3 | 1658608-3 | 1658615-3 | 1658611-3 |  | stabilizer 747275-3
[7 empty] | Rec | 1658612-3 | 1658610-3 | 1658614-3 | 1658609-3 |  | stabilizer 747275-3
[6 empty] | 25 | Plug | 1658613-2 | 1658608-2 | 1658615-2 | 1658611-2 |  | stabilizer 747275-2
[7 empty] | Rec | 1658612-2 | 1658610-2 | 1658614-2 | 1658609-2 |  | stabilizer 747275-2
[6 empty] | 37 | Plug | 1658613-1 | 1658608-1 | 1658615-1 | - |  | stabilizer 747275-1
[7 empty] | Rec | 1658612-1 | 1658610-1 | 1658614-1 | 1658609-1 |  | stabilizer 747275-1
[6 empty] | 50 | Plug | - | 1658607-1 | - | - |  | stabilizer 746785-1
[7 empty] | Rec | - | 1658606-1 | - | - |  | stabilizer 746785-1
| solder cup | HD20 | page 129 | 9-37p | 20 AWG max | 9 | Plug | 5-747904-2 |  |  |  | A,B,C,H,I,J |  | N/A |  |  |  | page 130 | Plug | 1571650-4 | 5.51-9.78 | 58241-4 | N/A
[7 empty] | Rec | 5-747905-2 | [10 empty] | Rec | 1574651-4
[6 empty] | 15 | Plug | 5-747908-2 | [10 empty] | Plug | 1571651-5 | 5.51-9.78 | 58241-4
[7 empty] | Rec | 5-747909-2 | [10 empty] | Rec | 1571655-5
[6 empty] | 25 | Plug | 5-747912-2 | [10 empty] | Plug | 1571652-4 | 5.51-9.78 | 58241-1
[7 empty] | Rec | 5-747913-2 | [10 empty] | Rec | 1571656-4
[6 empty] | 37 | Plug | 5-747916-2 | [10 empty] | Plug | - | 11.58-12.19 | 58241-2
[7 empty] | Rec | 5-747917-2 | [10 empty] | Rec | -
HD22 | crimp (109) | HDP | page 105 | 15-78p | 28-22 AWG | 15 | Plug | 748364-1 | 1658691-1 | - | - | A,B,C,H,I,J |  | page 106 | Plug | 1658675-1 | - | page 107 | Plug | 1658678-1 | 4.83-8.38 | 58241-4 | 109 | with insulation crimp | 28-22 AWG | 1.02 | duplex | 1658670-1 | 1658670-2 | 1658686-1 | 1658686-2 | 91520-1 | - | - | page 108 | 9-25p | 4.19-4.83 | 3-747579-0 | 543424-3
[7 empty] | Rec | 1658681-1 | 1658690-1 | - | - |  |  |  | Rec | 5748634-1 | - |  | Rec | 1658688-1 | [16 empty] | 4.83-5.51 | 3-747579-0 | 543424-2
[6 empty] | 26 | Plug | 1658671-1 | 5749717-1 | - | - |  |  |  | Plug | 1658676-1 | - |  | Plug | 1658679-1 | 4.83-8.39 | [15 empty] | 5.51-6.25 | 3-747579-0 | 543424-8
[7 empty] | Rec | 1658682-1 | 5788816-1 | - | - |  |  |  | Rec | 1658687-1 | - |  | Rec | 1658689-1 | [16 empty] | 6.25-7.21 | 3-747579-2 | 543424-1
[6 empty] | 44 | Plug | 1658672-1 | - | - | - |  |  |  | Plug | 1658677-1 | - |  | Plug | 1658680-1 | 5.51-11.05 | 58241-1 | [14 empty] | 7.21-8.23 | 3-747579-2 | 543424-7
[7 empty] | Rec | 1658683-1 | 5786583-1 | - | - |  |  |  | Rec | 5748636-1 | - |  | Rec | 5748641-1 | [16 empty] | 8.23-9.53 | 3-747579-4 | 543424-6
[6 empty] | 62 | Plug | 1658673-1 | 6658293-1 | - | - |  |  |  | Plug | 5748471-1 | - |  | Plug | 5748476-1 | 8.59-14.28 | 58241-2 | [14 empty] | 9.53-11.1 | 2-747579-7 | 543424-5
[7 empty] | Rec | 1658684-1 | - | - | - |  |  |  | Rec | - | - |  | Rec | 5748642-1 | [16 empty] | 11.16-11.56 | 3-747579-6 | 543424-4
[6 empty] | 78 | Plug | 1658674-1 | - | - | - |  |  |  | Plug | 5748472-1 | - |  | Plug | 5748477-1 | 8.59-12.45 | [14 empty] | 37-50p | 5.84-6.73 | 2-747580-4 | 543425-2
[7 empty] | Rec | 1658685-1 | - | - | - |  |  |  | Rec | - | - |  | Rec | - | [16 empty] | 8.59-9.78 | 2-747580-3 | 543425-1
[37 empty] | 9.53-10.97 | 2-747580-1 | 58238-1
[37 empty] | 10.72-12.45 | 3-747580-1 | 58237-2
[37 empty] | 12.19-14.28 | 2-747580-2 | 58237-1
Note on J5: Stellinga, Egbert: preferred pn in green

## Cable Clamps
[11 empty] | Compatible with cable connector series |  |  |  |  | contents kit
Shielding | Type | Cable exit | Description | Picture | Pos HD20 | Pos HD22 | cable diameter [mm] | Standard clamp PN | Die cast clamp | Grommet | HDE metal shell | HDE all plastic shell | HDP | HD20 | HDF | Clamp | Retention screws | Retention clips | Cable gate plug | Strain relief clip | Screws | cable clamp wedge set | cable support gate | Grommet | Slide latch with screws | Connector + contacts | Remark
UNSHIELDED CLAMPS | A | straight | Screwed clamps (two clamp halves, two wedge sets and two mounting screws) | page 132 | 15 | 26 | 8.89 max | 5206471-1 | - | - | V | V | V | V | - | set | - | - | - | - | set | 2 | - | - | - | -
[5 empty] | 25 | 44 | 8.51 max | 5206472-1 | - | -
[5 empty] | 37 | 62 | 11.68 max | 5745134-1 | - | -
[5 empty] | 50 | 78 | 17.15 max | 5745081-1 | - | -
[7 empty] | 19.69 max | 5745082-1 | - | -
| B | straight | quick snap one piece all plastic (one hinged clamp, 2 screws, 1 strain relief1 gate exit plug) | page 133 | 9 | 15 | 1.91-6.35 | 5749914-2 | - | - | V | V | V | V | - | set | - | - | 1 | 1 | set | - | - | - | - | -
[5 empty] | 25 | 44 | 4.57-11.68 | 5749626-2 | - | -
[5 empty] | 37 | 62 | 6.35-13.97 | 5749916-2 | - | -
|  | straight | One piece plastic (hinged clamp, 2 screws, 2 clips, 1 gate plug, 1 strain relief, 2 retention screws, 1 connector and contacts) | page 134 | 9 | 15 | 1.91-6.35 | 749808-8 749812-7 | - | - | - | - | V | - | - | set | 2 | 2 | 1 | 1 | set | - | - | - | - | 1
[5 empty] | 15 | 26 | 4.32-9.65 | 749808-9 | - | -
[5 empty] | 25 | 44 | 4.58-11.68 | 749808-7 1-749812-1 | - | -
[5 empty] | 25 | 44 | 4.58-11.68 | 749809-9 | - | - | - | V | - | - | -
| C | straight | Low profile clamp, quick snap (two cable clamps, cable support gate) | page 135 | 9 | 15 | 8.38 max | 745547-1 | - | - | V | V | - | V | - | set | - | - | - | - | - | - | several | - | - | -
[5 empty] | 15 | 26 | 10.8 max | 745553-1 | - | -
[5 empty] | 25 | 44 | 13.97 max | 745560-1 | - | -
|  | 90 degrees |  |  | 9 | 15 | 8.38 max | 745550-1 | - | -
| D | straight or 90 degrees | Box and lid cable clamps (cable clamp, screws) | page 137 | 9 | 15 | 4.06 max | 207467-1 | - | - | - | - | V | - | - | set | - | - | - | - | set | - | - | - | - | -
[5 empty] | 15 | 26 | 8.13 max | 207470-1 | - | -
[5 empty] | 25 | 44 | 9.91 max | 207345-1 | - | -
[5 empty] | 37 | 62 | 16.26 max | 207473-1 | - | - | [16 empty] | 10.29 max dia for 90 degrees cable
[5 empty] | 50 | 78 | 12.5 max | 207476-1 | - | -
| E | straight or 45 degree | Standard | page 138 | 9 | 15 | 6.30 max | 5205729-1 | - | - | - | - | V | - | - | set | - | - | - | - | set | - | - | - | - | -
[5 empty] | 15 | 26 | 8.13 max | 5205730-1 | - | - | [16 empty] | short version 5206393-1
[5 empty] | 25 | 44 | 10.67 max | 5205718-1 | - | - | [16 empty] | short version 5206390-1
[5 empty] | 37 | 62 | 12.45 max | 5205731-1 | - | -
|  | straight or 45 degree | Clam shell straight 45 exit kit with male screw retainers |  | 9 | 15 | 6.30 max | 5206478-1 | - | - | [5 empty] | set | 2 | 2 | - | - | set | - | - | - | - | -
[5 empty] | 15 | 26 | 8.13 max | 5206478-2 | - | -
[5 empty] | 25 | 44 | 10.67 max | 5206478-3 | - | - | [16 empty] | short version 5206478-2
[5 empty] | 37 | 62 | 12.45 max | 5206478-4 | - | -
[5 empty] | 50 | 78 | - | 5206478-5 | - | -
| F | Straight | Straight Exit dataphone kit | page 139 | 15 | 26 | 5.08-8.13 | 5745122-2 | - | - | V | - | V | - | - | set | - | - | - | - | - | - | set | - | - | -
[5 empty] | 25 | 44 | 6.35-10.67 | 737349-2 | - | -
| G | straight | Straight Exit for jacketed cable kit | page 139 | 9 | 15 | 4.7-8.13 | 5748678-1 | - | - | V | - | V | - | - | set | ? | ? | ? | ? | ? | ? | ? | ? | ? | ?
[5 empty] | 15 | 26 | 4.7-8.13 | 5748678-2 | - | -
[5 empty] | 25 | 44 | 6.48-11.94 | 5748678-3 | - | -
[5 empty] | 37 | 62 | 6.48-11.94 | 5748678-4 | - | -
[5 empty] | 50 | 78 | 6.48-11.94 | 5748678-5 | - | -
| H | straight or 90 degrees | Straight / 90 degree exit | page 140 | 25 | 44 | 13.42 | 5750078-1 | - | - | V | V | V | V | - | set | - | - | - | - | - | - | 4 | - | - | -
[5 empty] | 37 | 62 | 19.05 | 745311-1 | - | -
SHIELDED CLAMPS | I | Straight | Straight Exit FRFI/EMI Shields for jacketed cable (two piece) Die Cast | page 141 | 9 | 15 | 5.08 max | 5745854-5 | 5745171-2 | - | V | - | V | V | - | set | ? | ? | ? | ? | ? | ? | ? | ? | ? | ?
[7 empty] | 6.35 max | 5745854-3 | 5745171-1 | -
[7 empty] | 9.4 max | 5745854-1 | 5745171-5 | 747746-1
[5 empty] | 15 | 26 | 5.72 max | 5747099-7 | 5745172-3 | -
[7 empty] | 5.72 max | 5747099-8 | 5745172-4 | -
[7 empty] | 5.72 max | 5747099-9 | 5745172-5 | -
[7 empty] | 5.72 max | 5747099-10 | 5745172-6 | -
[5 empty] | 25 | 44 | 5.72 max | 5747099-11 | 5745172-7 | -
[7 empty] | 5.72 max | 5747099-12 | 5745172-8 | -
[7 empty] | 5.72 max | 5747099-13 | 5745172-9 | -
[7 empty] | 5.72 max | 5747099-14 | 5745172-10 | -
[7 empty] | 5.72 max | 5747099-15 | 5745172-11 | -
[5 empty] | 37 | 62 | 5.72 max | 5747099-16 | 5745172-12 | -
[7 empty] | 5.72 max | 5747099-17 | 5745172-13 | -
[7 empty] | 5.72 max | 5747099-18 | 5745172-14 | -
[7 empty] | 5.72 max | 5747099-19 | 5745172-15 | -
[7 empty] | 5.72 max | 5747099-20 | 5745172-16 | -
[7 empty] | 5.72 max | 5747099-21 | 5745172-17 | -
[5 empty] | 50 | 78 | 5.72 max | 5747099-22 | 5745172-18 | -
[7 empty] | 5.72 max | 5747099-23 | 5745172-19 | -
[7 empty] | 5.72 max | 5747099-24 | 5745172-20 | -
[7 empty] | 5.72 max | 5747099-25 | 5745172-21 | -
[7 empty] | 5.72 max | 5747099-26 | 5745172-22 | -
[7 empty] | 19.05 max | 5747098-1 | 5745175-1 | -
| J | Straight | Kit with grommet | page 141 | 9 | 15 | 4.7-8.13 | 5748677-1 | 5748676-1 | - | V | - | V | V | - | set | ? | ? | ? | ? | ? | ? | ? | 1 | 1 | ?
[5 empty] | 15 | 26 | 4.7-8.13 | 5748677-2 | 5748676-2 | -
[5 empty] | 25 | 44 | 6.48-11.94 | 5748677-3 | 5748676-3 | -
[5 empty] | 37 | 62 | 6.48-11.94 | 5748677-4 | 5748676-4 | -
[5 empty] | 50 | 78 | 6.48-11.94 | 5748677-5 | 5748676-5 | -
| L | 90 degrees | 90 degrees exit RFI/EMI die cast shields for jacketed cable (two piece) | page 142 | 15 | 26 | 4.7-6.48 | - | 5745652-4 | - | V | - | V | - | - | set | - | - | - | - | 3 | - | - | - | 1 | -
[7 empty] | 6.6-7.62 | - | 5745652-3 | -
[7 empty] | 4.83-9.53 | - | 5745652-2 | 747746-1
[7 empty] | 4.83-10.92 | - | 5745652-1 | -
[5 empty] | 25 | 44 | 6.1-7.11 | - | 5745653-5 | -
[7 empty] | 8-9.02 | - | 5745653-4 | -
[7 empty] | 4.83-10.92 | - | 5745653-3 | -
[7 empty] | 11.18-12.19 | - | 5745653-2 | -
[7 empty] | 9.65-13.46 | - | 5745653-1 | 747973-1
Note on D11: Stellinga, Egbert: with connector, same clamp as above
Note on I19: Stellinga, Egbert: preferred pn in green

## Hardware
Male screw retainers (screws + retainer clips)
Picture | For connectors | Connector series | Thread size | Screw length [mm] | kit PN |  | Remark
page 146 | metal shell connectors | HDE and HDP | 4-40 | 5.59 | 5205980-1
|  |  |  | 5.08 | 5745136-1
|  |  | M3 | 5.72 | 5207871-1
| All plastic connectors | HDE | 4-40 | 5.59 | 5745647-1
| Metal shell and all plastic | HDF (ribbon) | 4-40 | 7.62 | 5746881-1
Female screwlocks
Picture | For connectors | Connector series | Thread size | Screw length [mm] | kit PN | Screwlock only | Remark
page 148 | All plastic Right Angle | All | 4-40 | 6.35 | 5207952-1 | 5207953-2 | square nut
| HDE Metal shell or plastic | HDE | 4-40 | 6.35 | 5745563-1 | 5207953-3 | hex nut
| HDP/HDF metal shell or plastic | HDP and HDF | 4-40 | 7.93 | 5205817-1 | 5748558-3 | hex nut
| board mount/HDF all plastic with standoff | HD and HDF | M3 | 7.93 | 5207872-1 | 5747404-3 | hex nut
|  |  | 4-40 | 14.22 | 5207719-1 | - | hex nut

## Cables
To be completed